## Review
SonoField v5 pre-PCB BOM
Release | HOLD
Formal ADC | AD7606BBSTZ-RL
TX | NU40C10T
RX | MPN REQUIRED
Temperature | 3 TMP117 required
Central power | AX7020 headers; measured budget missing
Array sources | 2 independent12V5A candidates
Manufacturing | NOT_RELEASED; native ERC NOT_RUN
Board | Installed items | Candidate quantities | Procurement release
Upper | 52 | 484 | HOLD
Lower | 52 | 484 | HOLD
Central | 30 | 82 | HOLD
External | 8 | 13 | HOLD
Sensitivity inputs | C_eq nF (hypothetical) | V swing | Frequency Hz
Ideal charging only | 2 | 12 | 40000
64TX ideal capacitive charging W | 0.73728
Measured C_eq | UNKNOWN
Driver loss / resonance | NOT_INCLUDED
5A source vs2A eFuse | Available current NOT_QUALIFIED
Central max/startup current | MEASUREMENT_REQUIRED

## Upper
Upper candidate assembly
ID | Part / MPN | Package | Installed qty | Suggested spare % | Procurement qty | Supply / rating | Max current A | IO domain | Measured | Package verification | Source URL | Supplier | Approval | Risk / required action | Manufacturer
B-001 | NU40C10T | THT TBD | 64 | 10% | 71 | 用户锁定发射器型号；供应商完整 datasheet / 焊脚尺寸尚需核实 |  | 3V3 ONLY if GPIO; other domains require review | NOT_VERIFIED | Public source only; pin1/EP/native footprint UNVERIFIED | USER_NU40C10T_VENDOR_DATASHEET_REQUIRED | AUTHORIZED_VENDOR_NOT_SELECTED | NOT_APPROVED_FOR_PROCUREMENT | Inherited candidate quantity; netlist/thermal review pending | UNKNOWN; vendor evidence required
B-002 | NU40C相配RX（精确料号TBD） | THT TBD | 4 | 10% | 5 | 同频匹配接收器；不得擅自把TX当RX |  | 3V3 ONLY if GPIO; other domains require review | NOT_VERIFIED | Public source only; pin1/EP/native footprint UNVERIFIED | https://github.com/loverlike1216/SonoField-FPGA/tree/main/v5 | AUTHORIZED_VENDOR_NOT_SELECTED | NOT_APPROVED_FOR_PROCUREMENT | Inherited candidate quantity; netlist/thermal review pending | UNKNOWN; vendor evidence required
B-003 | TC4427AEOA713 | SOIC-8 | 32 | 10% | 36 | 2输出/芯片；12V首轮限流调试，不是NU40C10T额定电压 |  | 3V3 ONLY if GPIO; other domains require review | NOT_VERIFIED | Public source only; pin1/EP/native footprint UNVERIFIED | https://www.microchip.com/en-us/product/TC4427A | AUTHORIZED_VENDOR_NOT_SELECTED | NOT_APPROVED_FOR_PROCUREMENT | Inherited candidate quantity; netlist/thermal review pending | Microchip
B-004 | SN74LVC595APWR | TSSOP-16 | 16 | 10% | 18 | 每片4个有效输出；每侧16条独立串行lane |  | 3V3 ONLY if GPIO; other domains require review | NOT_VERIFIED | Public source only; pin1/EP/native footprint UNVERIFIED | https://www.ti.com/product/SN74LVC595A | AUTHORIZED_VENDOR_NOT_SELECTED | NOT_APPROVED_FOR_PROCUREMENT | Inherited candidate quantity; netlist/thermal review pending | Texas Instruments
B-005 | SN74AXC8T245PWR | TSSOP-24 | 4 | 10% | 5 | VCCA/VCCB均不得大于3.6V；根据VCCO放置与计算数量 |  | 3V3 ONLY if GPIO; other domains require review | NOT_VERIFIED | Public source only; pin1/EP/native footprint UNVERIFIED | https://www.ti.com/product/SN74AXC8T245 | AUTHORIZED_VENDOR_NOT_SELECTED | NOT_APPROVED_FOR_PROCUREMENT | Inherited candidate quantity; netlist/thermal review pending | Texas Instruments
B-006 | SN74LVC244APWR | TSSOP-20 | 1 | 10% | 2 | 每阵列1颗；4路SRCLK+4路RCLK 需负载证明 |  | 3V3 ONLY if GPIO; other domains require review | NOT_VERIFIED | Public source only; pin1/EP/native footprint UNVERIFIED | https://www.ti.com/product/SN74LVC244A | AUTHORIZED_VENDOR_NOT_SELECTED | NOT_APPROVED_FOR_PROCUREMENT | Inherited candidate quantity; netlist/thermal review pending | Texas Instruments
B-007 | SN74LVC1G32DBVR | SOT-23-5 | 1 | 10% | 2 | OE fail-high 组合/拉起，逻辑需核验 |  | 3V3 ONLY if GPIO; other domains require review | NOT_VERIFIED | Public source only; pin1/EP/native footprint UNVERIFIED | https://www.ti.com/product/SN74LVC1G32 | AUTHORIZED_VENDOR_NOT_SELECTED | NOT_APPROVED_FOR_PROCUREMENT | Inherited candidate quantity; netlist/thermal review pending | Texas Instruments
B-008 | TLV803 / TPS3839 类（需定料） | SOT-23 TBD | 1 | 10% | 2 | 监测各板本地3.3V；独立硬件复位/禁能 |  | 3V3 ONLY if GPIO; other domains require review | NOT_VERIFIED | Public source only; pin1/EP/native footprint UNVERIFIED | https://www.ti.com/product/TPS3839 | AUTHORIZED_VENDOR_NOT_SELECTED | NOT_APPROVED_FOR_PROCUREMENT | Inherited candidate quantity; netlist/thermal review pending | Texas Instruments
B-009 | TPS3430 类（需定料） | TBD | 1 | 10% | 2 | EN必须由本地心跳与PGOOD共同允许；不可仅FPGA软件控制 |  | 3V3 ONLY if GPIO; other domains require review | NOT_VERIFIED | Public source only; pin1/EP/native footprint UNVERIFIED | https://www.ti.com/product/TPS3430 | AUTHORIZED_VENDOR_NOT_SELECTED | NOT_APPROVED_FOR_PROCUREMENT | Inherited candidate quantity; netlist/thermal review pending | Texas Instruments
B-010 | TMUX1574PWR | TSSOP-16 | 1 | 10% | 2 | 每板4 RX通道；空白期切到静态偏置 |  | 3V3 ONLY if GPIO; other domains require review | NOT_VERIFIED | Public source only; pin1/EP/native footprint UNVERIFIED | https://www.ti.com/product/TMUX1574 | AUTHORIZED_VENDOR_NOT_SELECTED | NOT_APPROVED_FOR_PROCUREMENT | Inherited candidate quantity; netlist/thermal review pending | Texas Instruments
B-011 | OPA4192IPWR | TSSOP-14 | 2 | 10% | 3 | 每个RX两级，合计16运放单元 |  | 3V3 ONLY if GPIO; other domains require review | NOT_VERIFIED | Public source only; pin1/EP/native footprint UNVERIFIED | https://www.ti.com/product/OPA4192 | AUTHORIZED_VENDOR_NOT_SELECTED | NOT_APPROVED_FOR_PROCUREMENT | Inherited candidate quantity; netlist/thermal review pending | Texas Instruments
B-012 | REF5025AIDR | SOIC-8 | 1 | 10% | 2 | 各板一颗；ADC内部基准另按AD7606B约束 |  | 3V3 ONLY if GPIO; other domains require review | NOT_VERIFIED | Public source only; pin1/EP/native footprint UNVERIFIED | https://www.ti.com/product/REF5025 | AUTHORIZED_VENDOR_NOT_SELECTED | NOT_APPROVED_FOR_PROCUREMENT | Inherited candidate quantity; netlist/thermal review pending | Texas Instruments
B-013 | BAT54S | SOT-23 | 4 | 10% | 5 | 每RX一路 |  | 3V3 ONLY if GPIO; other domains require review | NOT_VERIFIED | Public source only; pin1/EP/native footprint UNVERIFIED | https://www.lcsc.com | AUTHORIZED_VENDOR_NOT_SELECTED | NOT_APPROVED_FOR_PROCUREMENT | Inherited candidate quantity; netlist/thermal review pending | UNKNOWN; vendor evidence required
B-018 | XT30PW-M30.G.Y | THT | 1 | 10% | 2 | 每阵列专属PWR_UP_IN/PWR_LO_IN；不得从J10/J11取功率 |  | 3V3 ONLY if GPIO; other domains require review | NOT_VERIFIED | Public source only; pin1/EP/native footprint UNVERIFIED | https://www.lcsc.com | AUTHORIZED_VENDOR_NOT_SELECTED | NOT_APPROVED_FOR_PROCUREMENT | Inherited candidate quantity; netlist/thermal review pending | UNKNOWN; vendor evidence required
B-020 | TPS259470LRPWR | VQFN-10 | 1 | 10% | 2 | 三路电源各自配置ILIM/OVLO；历史2A只是候选 |  | 3V3 ONLY if GPIO; other domains require review | NOT_VERIFIED | Public source only; pin1/EP/native footprint UNVERIFIED | https://www.ti.com/product/TPS25947 | AUTHORIZED_VENDOR_NOT_SELECTED | NOT_APPROVED_FOR_PROCUREMENT | Inherited candidate quantity; netlist/thermal review pending | Texas Instruments
B-021 | INA226AIDGSR | VSSOP-10 | 1 | 10% | 2 | 两阵列+中央各一颗，shunt实际功耗需核算 |  | 3V3 ONLY if GPIO; other domains require review | NOT_VERIFIED | Public source only; pin1/EP/native footprint UNVERIFIED | https://www.ti.com/product/INA226 | AUTHORIZED_VENDOR_NOT_SELECTED | NOT_APPROVED_FOR_PROCUREMENT | Inherited candidate quantity; netlist/thermal review pending | Texas Instruments
B-022 | 20mΩ 2512 1% 2W | 2512 | 1 | 10% | 2 | 20mΩ：INA226电流测量满量程约±4.096A |  | 3V3 ONLY if GPIO; other domains require review | NOT_VERIFIED | Public source only; pin1/EP/native footprint UNVERIFIED | https://www.lcsc.com | AUTHORIZED_VENDOR_NOT_SELECTED | NOT_APPROVED_FOR_PROCUREMENT | Inherited candidate quantity; netlist/thermal review pending | UNKNOWN; vendor evidence required
B-023 | SMBJ20A 类 | SMB | 1 | 10% | 2 | SMBJ20A候选撤销释放；32.4V钳位高于eFuse28V abs max |  | 3V3 ONLY if GPIO; other domains require review | NOT_VERIFIED | Public source only; pin1/EP/native footprint UNVERIFIED | https://www.littelfuse.com/products/tvs-diodes/smbj.aspx | AUTHORIZED_VENDOR_NOT_SELECTED | NOT_APPROVED_FOR_PROCUREMENT | SMBJ20A protection coordination OPEN; cannot release | UNKNOWN; vendor evidence required
B-024 | 2A 慢断候选，具体值TBD | TBD | 1 | 10% | 2 | 3路/需按实测峰值选值 |  | 3V3 ONLY if GPIO; other domains require review | NOT_VERIFIED | Public source only; pin1/EP/native footprint UNVERIFIED | https://www.lcsc.com | AUTHORIZED_VENDOR_NOT_SELECTED | NOT_APPROVED_FOR_PROCUREMENT | Inherited candidate quantity; netlist/thermal review pending | UNKNOWN; vendor evidence required
B-025 | E-STOP接口 + NC触点/继电开关待定 | TBD | 1 | 10% | 2 | 硬件切断driver enable或电源域，二选一/组合实测 |  | 3V3 ONLY if GPIO; other domains require review | NOT_VERIFIED | Public source only; pin1/EP/native footprint UNVERIFIED | https://www.ti.com/product/TPS25947 | AUTHORIZED_VENDOR_NOT_SELECTED | NOT_APPROVED_FOR_PROCUREMENT | Inherited candidate quantity; netlist/thermal review pending | Texas Instruments
B-026 | 开漏/拉升/隔离网络 TBD | 离散 | 1 | 10% | 2 | 每板输出LOCAL_PGOOD/LOCAL_FAULT |  | 3V3 ONLY if GPIO; other domains require review | NOT_VERIFIED | Public source only; pin1/EP/native footprint UNVERIFIED | https://www.ti.com/product/SN74AXC8T245 | AUTHORIZED_VENDOR_NOT_SELECTED | NOT_APPROVED_FOR_PROCUREMENT | Inherited candidate quantity; netlist/thermal review pending | Texas Instruments
B-027 | AP63203WU-7 | TSOT-26 | 1 | 10% | 2 | 每板12V→3.3V；负载核验 |  | 3V3 ONLY if GPIO; other domains require review | NOT_VERIFIED | Public source only; pin1/EP/native footprint UNVERIFIED | https://www.diodes.com/part/view/AP63203 | AUTHORIZED_VENDOR_NOT_SELECTED | NOT_APPROVED_FOR_PROCUREMENT | No central12V supply/converter or5V-to5V LDO headroom; central header budget HOLD | UNKNOWN; vendor evidence required
B-028 | AP63200WU-7 | TSOT-26 | 1 | 10% | 2 | 5.5V预稳压+5V LDO；按实际负载核验 |  | 3V3 ONLY if GPIO; other domains require review | NOT_VERIFIED | Public source only; pin1/EP/native footprint UNVERIFIED | https://www.diodes.com/part/view/AP63200 | AUTHORIZED_VENDOR_NOT_SELECTED | NOT_APPROVED_FOR_PROCUREMENT | No central12V supply/converter or5V-to5V LDO headroom; central header budget HOLD | UNKNOWN; vendor evidence required
B-029 | ADP7118ACPZN5.0-R7 | LFCSP-6 / CP-6-3 (EP=GND) | 1 | 10% | 2 | 输出能力/热耗按精确封装与Iload审核 |  | 3V3 ONLY if GPIO; other domains require review | NOT_VERIFIED | Public source only; pin1/EP/native footprint UNVERIFIED | https://www.analog.com/en/products/adp7118.html | AUTHORIZED_VENDOR_NOT_SELECTED | NOT_APPROVED_FOR_PROCUREMENT | No central12V supply/converter or5V-to5V LDO headroom; central header budget HOLD | Analog Devices
B-030 | 6.8µH ≥5A 候选 | SMD | 2 | 10% | 3 | 两路buck每板2颗 |  | 3V3 ONLY if GPIO; other domains require review | NOT_VERIFIED | Public source only; pin1/EP/native footprint UNVERIFIED | https://www.diodes.com/part/view/AP63203 | AUTHORIZED_VENDOR_NOT_SELECTED | NOT_APPROVED_FOR_PROCUREMENT | No central12V supply/converter or5V-to5V LDO headroom; central header budget HOLD | UNKNOWN; vendor evidence required
B-031 | BLM21PG221SN1D | 0805 | 1 | 10% | 2 | 220Ω@100MHz / 2A 标称候选 |  | 3V3 ONLY if GPIO; other domains require review | NOT_VERIFIED | Public source only; pin1/EP/native footprint UNVERIFIED | https://www.lcsc.com | AUTHORIZED_VENDOR_NOT_SELECTED | NOT_APPROVED_FOR_PROCUREMENT | Inherited candidate quantity; netlist/thermal review pending | UNKNOWN; vendor evidence required
B-032 | TMP117MAIDRVR | WSON-6 | 1 | 10% | 2 | 监测驱动温度，不等于空气温湿度 |  | 3V3 ONLY if GPIO; other domains require review | NOT_VERIFIED | Public source only; pin1/EP/native footprint UNVERIFIED | https://www.ti.com/product/TMP117 | AUTHORIZED_VENDOR_NOT_SELECTED | NOT_APPROVED_FOR_PROCUREMENT | REQUIRED 3TMP117; center48/up49/down4B | Texas Instruments
B-034 | 2×25 IDC防呆（候选） | THT | 1 | 10% | 2 | 每板1个，高速数据+GND相邻，不能当成最终可用66MHz |  | 3V3 ONLY if GPIO; other domains require review | NOT_VERIFIED | Public source only; pin1/EP/native footprint UNVERIFIED | https://www.lcsc.com/custom-cable-assembly | AUTHORIZED_VENDOR_NOT_SELECTED | NOT_APPROVED_FOR_PROCUREMENT | Inherited candidate quantity; netlist/thermal review pending | UNKNOWN; vendor evidence required
B-036 | 不带变压器的被动8P8C/屏蔽连接器 | THT | 1 | 10% | 2 | 上/下阵列各1个，中央2个，明确标非以太网 |  | 3V3 ONLY if GPIO; other domains require review | NOT_VERIFIED | Public source only; pin1/EP/native footprint UNVERIFIED | https://www.lcsc.com | AUTHORIZED_VENDOR_NOT_SELECTED | NOT_APPROVED_FOR_PROCUREMENT | Inherited candidate quantity; netlist/thermal review pending | UNKNOWN; vendor evidence required
B-046 | 100nF 50V X7R | 0603 | 71 | 10% | 79 | 按原v5零件计数移植；新布板新增保护网路另计 |  | 3V3 ONLY if GPIO; other domains require review | NOT_VERIFIED | Public source only; pin1/EP/native footprint UNVERIFIED | https://github.com/loverlike1216/SonoField-FPGA/blob/main/v5/hardware/bom/BOM_MASTER.csv | AUTHORIZED_VENDOR_NOT_SELECTED | NOT_APPROVED_FOR_PROCUREMENT | Inherited candidate quantity; netlist/thermal review pending | UNKNOWN; vendor evidence required
B-047 | 1µF 25V X7R | 0805 | 33 | 10% | 37 | 按原v5零件计数移植；新布板新增保护网路另计 |  | 3V3 ONLY if GPIO; other domains require review | NOT_VERIFIED | Public source only; pin1/EP/native footprint UNVERIFIED | https://github.com/loverlike1216/SonoField-FPGA/blob/main/v5/hardware/bom/BOM_MASTER.csv | AUTHORIZED_VENDOR_NOT_SELECTED | NOT_APPROVED_FOR_PROCUREMENT | Inherited candidate quantity; netlist/thermal review pending | UNKNOWN; vendor evidence required
B-048 | 22µF 25V X7R | 1210 | 12 | 10% | 14 | 按原v5零件计数移植；新布板新增保护网路另计 |  | 3V3 ONLY if GPIO; other domains require review | NOT_VERIFIED | Public source only; pin1/EP/native footprint UNVERIFIED | https://github.com/loverlike1216/SonoField-FPGA/blob/main/v5/hardware/bom/BOM_MASTER.csv | AUTHORIZED_VENDOR_NOT_SELECTED | NOT_APPROVED_FOR_PROCUREMENT | Inherited candidate quantity; netlist/thermal review pending | UNKNOWN; vendor evidence required
B-049 | 10µF 25V X7R | 1206 | 3 | 10% | 4 | 按原v5零件计数移植；新布板新增保护网路另计 |  | 3V3 ONLY if GPIO; other domains require review | NOT_VERIFIED | Public source only; pin1/EP/native footprint UNVERIFIED | https://github.com/loverlike1216/SonoField-FPGA/blob/main/v5/hardware/bom/BOM_MASTER.csv | AUTHORIZED_VENDOR_NOT_SELECTED | NOT_APPROVED_FOR_PROCUREMENT | Inherited candidate quantity; netlist/thermal review pending | UNKNOWN; vendor evidence required
B-050 | 2.2µF 25V X7R | 0805 | 2 | 10% | 3 | 按原v5零件计数移植；新布板新增保护网路另计 |  | 3V3 ONLY if GPIO; other domains require review | NOT_VERIFIED | Public source only; pin1/EP/native footprint UNVERIFIED | https://github.com/loverlike1216/SonoField-FPGA/blob/main/v5/hardware/bom/BOM_MASTER.csv | AUTHORIZED_VENDOR_NOT_SELECTED | NOT_APPROVED_FOR_PROCUREMENT | Inherited candidate quantity; netlist/thermal review pending | UNKNOWN; vendor evidence required
B-051 | 470µF 35V | THT | 1 | 10% | 2 | 按原v5零件计数移植；新布板新增保护网路另计 |  | 3V3 ONLY if GPIO; other domains require review | NOT_VERIFIED | Public source only; pin1/EP/native footprint UNVERIFIED | https://github.com/loverlike1216/SonoField-FPGA/blob/main/v5/hardware/bom/BOM_MASTER.csv | AUTHORIZED_VENDOR_NOT_SELECTED | NOT_APPROVED_FOR_PROCUREMENT | No central12V supply/converter or5V-to5V LDO headroom; central header budget HOLD | UNKNOWN; vendor evidence required
B-052 | 10nF 50V C0G | 0603 | 4 | 10% | 5 | 按原v5零件计数移植；新布板新增保护网路另计 |  | 3V3 ONLY if GPIO; other domains require review | NOT_VERIFIED | Public source only; pin1/EP/native footprint UNVERIFIED | https://github.com/loverlike1216/SonoField-FPGA/blob/main/v5/hardware/bom/BOM_MASTER.csv | AUTHORIZED_VENDOR_NOT_SELECTED | NOT_APPROVED_FOR_PROCUREMENT | Inherited candidate quantity; netlist/thermal review pending | UNKNOWN; vendor evidence required
B-053 | 1nF 50V C0G | 0603 | 4 | 10% | 5 | 按原v5零件计数移植；新布板新增保护网路另计 |  | 3V3 ONLY if GPIO; other domains require review | NOT_VERIFIED | Public source only; pin1/EP/native footprint UNVERIFIED | https://github.com/loverlike1216/SonoField-FPGA/blob/main/v5/hardware/bom/BOM_MASTER.csv | AUTHORIZED_VENDOR_NOT_SELECTED | NOT_APPROVED_FOR_PROCUREMENT | Inherited candidate quantity; netlist/thermal review pending | UNKNOWN; vendor evidence required
B-054 | 100kΩ 1% | 0603 | 89 | 10% | 98 | 按原v5零件计数移植；新布板新增保护网路另计 |  | 3V3 ONLY if GPIO; other domains require review | NOT_VERIFIED | Public source only; pin1/EP/native footprint UNVERIFIED | https://github.com/loverlike1216/SonoField-FPGA/blob/main/v5/hardware/bom/BOM_MASTER.csv | AUTHORIZED_VENDOR_NOT_SELECTED | NOT_APPROVED_FOR_PROCUREMENT | Inherited candidate quantity; netlist/thermal review pending | UNKNOWN; vendor evidence required
B-055 | 10kΩ 1% | 0603 | 3 | 10% | 4 | 按原v5零件计数移植；新布板新增保护网路另计 |  | 3V3 ONLY if GPIO; other domains require review | NOT_VERIFIED | Public source only; pin1/EP/native footprint UNVERIFIED | https://github.com/loverlike1216/SonoField-FPGA/blob/main/v5/hardware/bom/BOM_MASTER.csv | AUTHORIZED_VENDOR_NOT_SELECTED | NOT_APPROVED_FOR_PROCUREMENT | Inherited candidate quantity; netlist/thermal review pending | UNKNOWN; vendor evidence required
B-056 | 4.7kΩ 1% | 0603 | 2 | 10% | 3 | 按原v5零件计数移植；新布板新增保护网路另计 |  | 3V3 ONLY if GPIO; other domains require review | NOT_VERIFIED | Public source only; pin1/EP/native footprint UNVERIFIED | https://github.com/loverlike1216/SonoField-FPGA/blob/main/v5/hardware/bom/BOM_MASTER.csv | AUTHORIZED_VENDOR_NOT_SELECTED | NOT_APPROVED_FOR_PROCUREMENT | Inherited candidate quantity; netlist/thermal review pending | UNKNOWN; vendor evidence required
B-057 | 1kΩ 1% | 0603 | 8 | 10% | 9 | 按原v5零件计数移植；新布板新增保护网路另计 |  | 3V3 ONLY if GPIO; other domains require review | NOT_VERIFIED | Public source only; pin1/EP/native footprint UNVERIFIED | https://github.com/loverlike1216/SonoField-FPGA/blob/main/v5/hardware/bom/BOM_MASTER.csv | AUTHORIZED_VENDOR_NOT_SELECTED | NOT_APPROVED_FOR_PROCUREMENT | Inherited candidate quantity; netlist/thermal review pending | UNKNOWN; vendor evidence required
B-058 | 47Ω 1% | 0603 | 4 | 10% | 5 | 按原v5零件计数移植；新布板新增保护网路另计 |  | 3V3 ONLY if GPIO; other domains require review | NOT_VERIFIED | Public source only; pin1/EP/native footprint UNVERIFIED | https://github.com/loverlike1216/SonoField-FPGA/blob/main/v5/hardware/bom/BOM_MASTER.csv | AUTHORIZED_VENDOR_NOT_SELECTED | NOT_APPROVED_FOR_PROCUREMENT | Inherited candidate quantity; netlist/thermal review pending | UNKNOWN; vendor evidence required
B-059 | 33Ω 1% | 0603 | 8 | 10% | 9 | 按原v5零件计数移植；新布板新增保护网路另计 |  | 3V3 ONLY if GPIO; other domains require review | NOT_VERIFIED | Public source only; pin1/EP/native footprint UNVERIFIED | https://github.com/loverlike1216/SonoField-FPGA/blob/main/v5/hardware/bom/BOM_MASTER.csv | AUTHORIZED_VENDOR_NOT_SELECTED | NOT_APPROVED_FOR_PROCUREMENT | Inherited candidate quantity; netlist/thermal review pending | UNKNOWN; vendor evidence required
B-060 | 10Ω 1% | 0603 | 2 | 10% | 3 | 按原v5零件计数移植；新布板新增保护网路另计 |  | 3V3 ONLY if GPIO; other domains require review | NOT_VERIFIED | Public source only; pin1/EP/native footprint UNVERIFIED | https://github.com/loverlike1216/SonoField-FPGA/blob/main/v5/hardware/bom/BOM_MASTER.csv | AUTHORIZED_VENDOR_NOT_SELECTED | NOT_APPROVED_FOR_PROCUREMENT | Inherited candidate quantity; netlist/thermal review pending | UNKNOWN; vendor evidence required
B-061 | 0Ω 0603 | 0603 | 68 | 10% | 75 | 按原v5零件计数移植；新布板新增保护网路另计 |  | 3V3 ONLY if GPIO; other domains require review | NOT_VERIFIED | Public source only; pin1/EP/native footprint UNVERIFIED | https://github.com/loverlike1216/SonoField-FPGA/blob/main/v5/hardware/bom/BOM_MASTER.csv | AUTHORIZED_VENDOR_NOT_SELECTED | NOT_APPROVED_FOR_PROCUREMENT | Inherited candidate quantity; netlist/thermal review pending | UNKNOWN; vendor evidence required
B-062 | 1.65kΩ 1% | 0603 | 1 | 10% | 2 | 1.65kΩ→约2.02A标称；不是5.5A |  | 3V3 ONLY if GPIO; other domains require review | NOT_VERIFIED | Public source only; pin1/EP/native footprint UNVERIFIED | https://github.com/loverlike1216/SonoField-FPGA/blob/main/v5/hardware/bom/BOM_MASTER.csv | AUTHORIZED_VENDOR_NOT_SELECTED | NOT_APPROVED_FOR_PROCUREMENT | Inherited candidate quantity; netlist/thermal review pending | UNKNOWN; vendor evidence required
B-063 | 1.37MΩ 1% | 0603 | 1 | 10% | 2 | 按原v5零件计数移植；新布板新增保护网路另计 |  | 3V3 ONLY if GPIO; other domains require review | NOT_VERIFIED | Public source only; pin1/EP/native footprint UNVERIFIED | https://github.com/loverlike1216/SonoField-FPGA/blob/main/v5/hardware/bom/BOM_MASTER.csv | AUTHORIZED_VENDOR_NOT_SELECTED | NOT_APPROVED_FOR_PROCUREMENT | Inherited candidate quantity; netlist/thermal review pending | UNKNOWN; vendor evidence required
B-064 | 590kΩ 1% | 0603 | 1 | 10% | 2 | 按原v5零件计数移植；新布板新增保护网路另计 |  | 3V3 ONLY if GPIO; other domains require review | NOT_VERIFIED | Public source only; pin1/EP/native footprint UNVERIFIED | https://github.com/loverlike1216/SonoField-FPGA/blob/main/v5/hardware/bom/BOM_MASTER.csv | AUTHORIZED_VENDOR_NOT_SELECTED | NOT_APPROVED_FOR_PROCUREMENT | Inherited candidate quantity; netlist/thermal review pending | UNKNOWN; vendor evidence required
B-065 | 100kΩ 0.1% | 0603 | 4 | 10% | 5 | 按原v5零件计数移植；新布板新增保护网路另计 |  | 3V3 ONLY if GPIO; other domains require review | NOT_VERIFIED | Public source only; pin1/EP/native footprint UNVERIFIED | https://github.com/loverlike1216/SonoField-FPGA/blob/main/v5/hardware/bom/BOM_MASTER.csv | AUTHORIZED_VENDOR_NOT_SELECTED | NOT_APPROVED_FOR_PROCUREMENT | Inherited candidate quantity; netlist/thermal review pending | UNKNOWN; vendor evidence required
B-066 | 10kΩ 0.1% | 0603 | 12 | 10% | 14 | 按原v5零件计数移植；新布板新增保护网路另计 |  | 3V3 ONLY if GPIO; other domains require review | NOT_VERIFIED | Public source only; pin1/EP/native footprint UNVERIFIED | https://github.com/loverlike1216/SonoField-FPGA/blob/main/v5/hardware/bom/BOM_MASTER.csv | AUTHORIZED_VENDOR_NOT_SELECTED | NOT_APPROVED_FOR_PROCUREMENT | Inherited candidate quantity; netlist/thermal review pending | UNKNOWN; vendor evidence required
B-069 | 130×130mm 4L 1.6mm FR4候选 | PCB | 1 | 10% | 2 | 单板64 TX+4RX+驱动/AFE；空间布局受限需密度审查 |  | 3V3 ONLY if GPIO; other domains require review | NOT_VERIFIED | Public source only; pin1/EP/native footprint UNVERIFIED | https://jlcpcb.com | AUTHORIZED_VENDOR_NOT_SELECTED | NOT_APPROVED_FOR_PROCUREMENT | Inherited candidate quantity; netlist/thermal review pending | UNKNOWN; vendor evidence required
PC-002 | PART_SELECTION_HOLD | HOLD | 1 | 10% | 2 | CANDIDATE_REVIEW_REQUIRED |  | ELECTRICAL_REVIEW_REQUIRED | NOT_VERIFIED | Native pin1/EP not verified | USER_SAFETY_REQUIREMENT | NOT_SELECTED | NOT_APPROVED_FOR_PROCUREMENT | Electrical/thermal qualification HOLD | UNKNOWN; vendor evidence required

## Lower
Lower candidate assembly
ID | Part / MPN | Package | Installed qty | Suggested spare % | Procurement qty | Supply / rating | Max current A | IO domain | Measured | Package verification | Source URL | Supplier | Approval | Risk / required action | Manufacturer
B-001 | NU40C10T | THT TBD | 64 | 10% | 71 | 用户锁定发射器型号；供应商完整 datasheet / 焊脚尺寸尚需核实 |  | 3V3 ONLY if GPIO; other domains require review | NOT_VERIFIED | Public source only; pin1/EP/native footprint UNVERIFIED | USER_NU40C10T_VENDOR_DATASHEET_REQUIRED | AUTHORIZED_VENDOR_NOT_SELECTED | NOT_APPROVED_FOR_PROCUREMENT | Inherited candidate quantity; netlist/thermal review pending | UNKNOWN; vendor evidence required
B-002 | NU40C相配RX（精确料号TBD） | THT TBD | 4 | 10% | 5 | 同频匹配接收器；不得擅自把TX当RX |  | 3V3 ONLY if GPIO; other domains require review | NOT_VERIFIED | Public source only; pin1/EP/native footprint UNVERIFIED | https://github.com/loverlike1216/SonoField-FPGA/tree/main/v5 | AUTHORIZED_VENDOR_NOT_SELECTED | NOT_APPROVED_FOR_PROCUREMENT | Inherited candidate quantity; netlist/thermal review pending | UNKNOWN; vendor evidence required
B-003 | TC4427AEOA713 | SOIC-8 | 32 | 10% | 36 | 2输出/芯片；12V首轮限流调试，不是NU40C10T额定电压 |  | 3V3 ONLY if GPIO; other domains require review | NOT_VERIFIED | Public source only; pin1/EP/native footprint UNVERIFIED | https://www.microchip.com/en-us/product/TC4427A | AUTHORIZED_VENDOR_NOT_SELECTED | NOT_APPROVED_FOR_PROCUREMENT | Inherited candidate quantity; netlist/thermal review pending | Microchip
B-004 | SN74LVC595APWR | TSSOP-16 | 16 | 10% | 18 | 每片4个有效输出；每侧16条独立串行lane |  | 3V3 ONLY if GPIO; other domains require review | NOT_VERIFIED | Public source only; pin1/EP/native footprint UNVERIFIED | https://www.ti.com/product/SN74LVC595A | AUTHORIZED_VENDOR_NOT_SELECTED | NOT_APPROVED_FOR_PROCUREMENT | Inherited candidate quantity; netlist/thermal review pending | Texas Instruments
B-005 | SN74AXC8T245PWR | TSSOP-24 | 4 | 10% | 5 | VCCA/VCCB均不得大于3.6V；根据VCCO放置与计算数量 |  | 3V3 ONLY if GPIO; other domains require review | NOT_VERIFIED | Public source only; pin1/EP/native footprint UNVERIFIED | https://www.ti.com/product/SN74AXC8T245 | AUTHORIZED_VENDOR_NOT_SELECTED | NOT_APPROVED_FOR_PROCUREMENT | Inherited candidate quantity; netlist/thermal review pending | Texas Instruments
B-006 | SN74LVC244APWR | TSSOP-20 | 1 | 10% | 2 | 每阵列1颗；4路SRCLK+4路RCLK 需负载证明 |  | 3V3 ONLY if GPIO; other domains require review | NOT_VERIFIED | Public source only; pin1/EP/native footprint UNVERIFIED | https://www.ti.com/product/SN74LVC244A | AUTHORIZED_VENDOR_NOT_SELECTED | NOT_APPROVED_FOR_PROCUREMENT | Inherited candidate quantity; netlist/thermal review pending | Texas Instruments
B-007 | SN74LVC1G32DBVR | SOT-23-5 | 1 | 10% | 2 | OE fail-high 组合/拉起，逻辑需核验 |  | 3V3 ONLY if GPIO; other domains require review | NOT_VERIFIED | Public source only; pin1/EP/native footprint UNVERIFIED | https://www.ti.com/product/SN74LVC1G32 | AUTHORIZED_VENDOR_NOT_SELECTED | NOT_APPROVED_FOR_PROCUREMENT | Inherited candidate quantity; netlist/thermal review pending | Texas Instruments
B-008 | TLV803 / TPS3839 类（需定料） | SOT-23 TBD | 1 | 10% | 2 | 监测各板本地3.3V；独立硬件复位/禁能 |  | 3V3 ONLY if GPIO; other domains require review | NOT_VERIFIED | Public source only; pin1/EP/native footprint UNVERIFIED | https://www.ti.com/product/TPS3839 | AUTHORIZED_VENDOR_NOT_SELECTED | NOT_APPROVED_FOR_PROCUREMENT | Inherited candidate quantity; netlist/thermal review pending | Texas Instruments
B-009 | TPS3430 类（需定料） | TBD | 1 | 10% | 2 | EN必须由本地心跳与PGOOD共同允许；不可仅FPGA软件控制 |  | 3V3 ONLY if GPIO; other domains require review | NOT_VERIFIED | Public source only; pin1/EP/native footprint UNVERIFIED | https://www.ti.com/product/TPS3430 | AUTHORIZED_VENDOR_NOT_SELECTED | NOT_APPROVED_FOR_PROCUREMENT | Inherited candidate quantity; netlist/thermal review pending | Texas Instruments
B-010 | TMUX1574PWR | TSSOP-16 | 1 | 10% | 2 | 每板4 RX通道；空白期切到静态偏置 |  | 3V3 ONLY if GPIO; other domains require review | NOT_VERIFIED | Public source only; pin1/EP/native footprint UNVERIFIED | https://www.ti.com/product/TMUX1574 | AUTHORIZED_VENDOR_NOT_SELECTED | NOT_APPROVED_FOR_PROCUREMENT | Inherited candidate quantity; netlist/thermal review pending | Texas Instruments
B-011 | OPA4192IPWR | TSSOP-14 | 2 | 10% | 3 | 每个RX两级，合计16运放单元 |  | 3V3 ONLY if GPIO; other domains require review | NOT_VERIFIED | Public source only; pin1/EP/native footprint UNVERIFIED | https://www.ti.com/product/OPA4192 | AUTHORIZED_VENDOR_NOT_SELECTED | NOT_APPROVED_FOR_PROCUREMENT | Inherited candidate quantity; netlist/thermal review pending | Texas Instruments
B-012 | REF5025AIDR | SOIC-8 | 1 | 10% | 2 | 各板一颗；ADC内部基准另按AD7606B约束 |  | 3V3 ONLY if GPIO; other domains require review | NOT_VERIFIED | Public source only; pin1/EP/native footprint UNVERIFIED | https://www.ti.com/product/REF5025 | AUTHORIZED_VENDOR_NOT_SELECTED | NOT_APPROVED_FOR_PROCUREMENT | Inherited candidate quantity; netlist/thermal review pending | Texas Instruments
B-013 | BAT54S | SOT-23 | 4 | 10% | 5 | 每RX一路 |  | 3V3 ONLY if GPIO; other domains require review | NOT_VERIFIED | Public source only; pin1/EP/native footprint UNVERIFIED | https://www.lcsc.com | AUTHORIZED_VENDOR_NOT_SELECTED | NOT_APPROVED_FOR_PROCUREMENT | Inherited candidate quantity; netlist/thermal review pending | UNKNOWN; vendor evidence required
B-018 | XT30PW-M30.G.Y | THT | 1 | 10% | 2 | 每阵列专属PWR_UP_IN/PWR_LO_IN；不得从J10/J11取功率 |  | 3V3 ONLY if GPIO; other domains require review | NOT_VERIFIED | Public source only; pin1/EP/native footprint UNVERIFIED | https://www.lcsc.com | AUTHORIZED_VENDOR_NOT_SELECTED | NOT_APPROVED_FOR_PROCUREMENT | Inherited candidate quantity; netlist/thermal review pending | UNKNOWN; vendor evidence required
B-020 | TPS259470LRPWR | VQFN-10 | 1 | 10% | 2 | 三路电源各自配置ILIM/OVLO；历史2A只是候选 |  | 3V3 ONLY if GPIO; other domains require review | NOT_VERIFIED | Public source only; pin1/EP/native footprint UNVERIFIED | https://www.ti.com/product/TPS25947 | AUTHORIZED_VENDOR_NOT_SELECTED | NOT_APPROVED_FOR_PROCUREMENT | Inherited candidate quantity; netlist/thermal review pending | Texas Instruments
B-021 | INA226AIDGSR | VSSOP-10 | 1 | 10% | 2 | 两阵列+中央各一颗，shunt实际功耗需核算 |  | 3V3 ONLY if GPIO; other domains require review | NOT_VERIFIED | Public source only; pin1/EP/native footprint UNVERIFIED | https://www.ti.com/product/INA226 | AUTHORIZED_VENDOR_NOT_SELECTED | NOT_APPROVED_FOR_PROCUREMENT | Inherited candidate quantity; netlist/thermal review pending | Texas Instruments
B-022 | 20mΩ 2512 1% 2W | 2512 | 1 | 10% | 2 | 20mΩ：INA226电流测量满量程约±4.096A |  | 3V3 ONLY if GPIO; other domains require review | NOT_VERIFIED | Public source only; pin1/EP/native footprint UNVERIFIED | https://www.lcsc.com | AUTHORIZED_VENDOR_NOT_SELECTED | NOT_APPROVED_FOR_PROCUREMENT | Inherited candidate quantity; netlist/thermal review pending | UNKNOWN; vendor evidence required
B-023 | SMBJ20A 类 | SMB | 1 | 10% | 2 | SMBJ20A候选撤销释放；32.4V钳位高于eFuse28V abs max |  | 3V3 ONLY if GPIO; other domains require review | NOT_VERIFIED | Public source only; pin1/EP/native footprint UNVERIFIED | https://www.littelfuse.com/products/tvs-diodes/smbj.aspx | AUTHORIZED_VENDOR_NOT_SELECTED | NOT_APPROVED_FOR_PROCUREMENT | SMBJ20A protection coordination OPEN; cannot release | UNKNOWN; vendor evidence required
B-024 | 2A 慢断候选，具体值TBD | TBD | 1 | 10% | 2 | 3路/需按实测峰值选值 |  | 3V3 ONLY if GPIO; other domains require review | NOT_VERIFIED | Public source only; pin1/EP/native footprint UNVERIFIED | https://www.lcsc.com | AUTHORIZED_VENDOR_NOT_SELECTED | NOT_APPROVED_FOR_PROCUREMENT | Inherited candidate quantity; netlist/thermal review pending | UNKNOWN; vendor evidence required
B-025 | E-STOP接口 + NC触点/继电开关待定 | TBD | 1 | 10% | 2 | 硬件切断driver enable或电源域，二选一/组合实测 |  | 3V3 ONLY if GPIO; other domains require review | NOT_VERIFIED | Public source only; pin1/EP/native footprint UNVERIFIED | https://www.ti.com/product/TPS25947 | AUTHORIZED_VENDOR_NOT_SELECTED | NOT_APPROVED_FOR_PROCUREMENT | Inherited candidate quantity; netlist/thermal review pending | Texas Instruments
B-026 | 开漏/拉升/隔离网络 TBD | 离散 | 1 | 10% | 2 | 每板输出LOCAL_PGOOD/LOCAL_FAULT |  | 3V3 ONLY if GPIO; other domains require review | NOT_VERIFIED | Public source only; pin1/EP/native footprint UNVERIFIED | https://www.ti.com/product/SN74AXC8T245 | AUTHORIZED_VENDOR_NOT_SELECTED | NOT_APPROVED_FOR_PROCUREMENT | Inherited candidate quantity; netlist/thermal review pending | Texas Instruments
B-027 | AP63203WU-7 | TSOT-26 | 1 | 10% | 2 | 每板12V→3.3V；负载核验 |  | 3V3 ONLY if GPIO; other domains require review | NOT_VERIFIED | Public source only; pin1/EP/native footprint UNVERIFIED | https://www.diodes.com/part/view/AP63203 | AUTHORIZED_VENDOR_NOT_SELECTED | NOT_APPROVED_FOR_PROCUREMENT | No central12V supply/converter or5V-to5V LDO headroom; central header budget HOLD | UNKNOWN; vendor evidence required
B-028 | AP63200WU-7 | TSOT-26 | 1 | 10% | 2 | 5.5V预稳压+5V LDO；按实际负载核验 |  | 3V3 ONLY if GPIO; other domains require review | NOT_VERIFIED | Public source only; pin1/EP/native footprint UNVERIFIED | https://www.diodes.com/part/view/AP63200 | AUTHORIZED_VENDOR_NOT_SELECTED | NOT_APPROVED_FOR_PROCUREMENT | No central12V supply/converter or5V-to5V LDO headroom; central header budget HOLD | UNKNOWN; vendor evidence required
B-029 | ADP7118ACPZN5.0-R7 | LFCSP-6 / CP-6-3 (EP=GND) | 1 | 10% | 2 | 输出能力/热耗按精确封装与Iload审核 |  | 3V3 ONLY if GPIO; other domains require review | NOT_VERIFIED | Public source only; pin1/EP/native footprint UNVERIFIED | https://www.analog.com/en/products/adp7118.html | AUTHORIZED_VENDOR_NOT_SELECTED | NOT_APPROVED_FOR_PROCUREMENT | No central12V supply/converter or5V-to5V LDO headroom; central header budget HOLD | Analog Devices
B-030 | 6.8µH ≥5A 候选 | SMD | 2 | 10% | 3 | 两路buck每板2颗 |  | 3V3 ONLY if GPIO; other domains require review | NOT_VERIFIED | Public source only; pin1/EP/native footprint UNVERIFIED | https://www.diodes.com/part/view/AP63203 | AUTHORIZED_VENDOR_NOT_SELECTED | NOT_APPROVED_FOR_PROCUREMENT | No central12V supply/converter or5V-to5V LDO headroom; central header budget HOLD | UNKNOWN; vendor evidence required
B-031 | BLM21PG221SN1D | 0805 | 1 | 10% | 2 | 220Ω@100MHz / 2A 标称候选 |  | 3V3 ONLY if GPIO; other domains require review | NOT_VERIFIED | Public source only; pin1/EP/native footprint UNVERIFIED | https://www.lcsc.com | AUTHORIZED_VENDOR_NOT_SELECTED | NOT_APPROVED_FOR_PROCUREMENT | Inherited candidate quantity; netlist/thermal review pending | UNKNOWN; vendor evidence required
B-032 | TMP117MAIDRVR | WSON-6 | 1 | 10% | 2 | 监测驱动温度，不等于空气温湿度 |  | 3V3 ONLY if GPIO; other domains require review | NOT_VERIFIED | Public source only; pin1/EP/native footprint UNVERIFIED | https://www.ti.com/product/TMP117 | AUTHORIZED_VENDOR_NOT_SELECTED | NOT_APPROVED_FOR_PROCUREMENT | REQUIRED 3TMP117; center48/up49/down4B | Texas Instruments
B-034 | 2×25 IDC防呆（候选） | THT | 1 | 10% | 2 | 每板1个，高速数据+GND相邻，不能当成最终可用66MHz |  | 3V3 ONLY if GPIO; other domains require review | NOT_VERIFIED | Public source only; pin1/EP/native footprint UNVERIFIED | https://www.lcsc.com/custom-cable-assembly | AUTHORIZED_VENDOR_NOT_SELECTED | NOT_APPROVED_FOR_PROCUREMENT | Inherited candidate quantity; netlist/thermal review pending | UNKNOWN; vendor evidence required
B-036 | 不带变压器的被动8P8C/屏蔽连接器 | THT | 1 | 10% | 2 | 上/下阵列各1个，中央2个，明确标非以太网 |  | 3V3 ONLY if GPIO; other domains require review | NOT_VERIFIED | Public source only; pin1/EP/native footprint UNVERIFIED | https://www.lcsc.com | AUTHORIZED_VENDOR_NOT_SELECTED | NOT_APPROVED_FOR_PROCUREMENT | Inherited candidate quantity; netlist/thermal review pending | UNKNOWN; vendor evidence required
B-046 | 100nF 50V X7R | 0603 | 71 | 10% | 79 | 按原v5零件计数移植；新布板新增保护网路另计 |  | 3V3 ONLY if GPIO; other domains require review | NOT_VERIFIED | Public source only; pin1/EP/native footprint UNVERIFIED | https://github.com/loverlike1216/SonoField-FPGA/blob/main/v5/hardware/bom/BOM_MASTER.csv | AUTHORIZED_VENDOR_NOT_SELECTED | NOT_APPROVED_FOR_PROCUREMENT | Inherited candidate quantity; netlist/thermal review pending | UNKNOWN; vendor evidence required
B-047 | 1µF 25V X7R | 0805 | 33 | 10% | 37 | 按原v5零件计数移植；新布板新增保护网路另计 |  | 3V3 ONLY if GPIO; other domains require review | NOT_VERIFIED | Public source only; pin1/EP/native footprint UNVERIFIED | https://github.com/loverlike1216/SonoField-FPGA/blob/main/v5/hardware/bom/BOM_MASTER.csv | AUTHORIZED_VENDOR_NOT_SELECTED | NOT_APPROVED_FOR_PROCUREMENT | Inherited candidate quantity; netlist/thermal review pending | UNKNOWN; vendor evidence required
B-048 | 22µF 25V X7R | 1210 | 12 | 10% | 14 | 按原v5零件计数移植；新布板新增保护网路另计 |  | 3V3 ONLY if GPIO; other domains require review | NOT_VERIFIED | Public source only; pin1/EP/native footprint UNVERIFIED | https://github.com/loverlike1216/SonoField-FPGA/blob/main/v5/hardware/bom/BOM_MASTER.csv | AUTHORIZED_VENDOR_NOT_SELECTED | NOT_APPROVED_FOR_PROCUREMENT | Inherited candidate quantity; netlist/thermal review pending | UNKNOWN; vendor evidence required
B-049 | 10µF 25V X7R | 1206 | 3 | 10% | 4 | 按原v5零件计数移植；新布板新增保护网路另计 |  | 3V3 ONLY if GPIO; other domains require review | NOT_VERIFIED | Public source only; pin1/EP/native footprint UNVERIFIED | https://github.com/loverlike1216/SonoField-FPGA/blob/main/v5/hardware/bom/BOM_MASTER.csv | AUTHORIZED_VENDOR_NOT_SELECTED | NOT_APPROVED_FOR_PROCUREMENT | Inherited candidate quantity; netlist/thermal review pending | UNKNOWN; vendor evidence required
B-050 | 2.2µF 25V X7R | 0805 | 2 | 10% | 3 | 按原v5零件计数移植；新布板新增保护网路另计 |  | 3V3 ONLY if GPIO; other domains require review | NOT_VERIFIED | Public source only; pin1/EP/native footprint UNVERIFIED | https://github.com/loverlike1216/SonoField-FPGA/blob/main/v5/hardware/bom/BOM_MASTER.csv | AUTHORIZED_VENDOR_NOT_SELECTED | NOT_APPROVED_FOR_PROCUREMENT | Inherited candidate quantity; netlist/thermal review pending | UNKNOWN; vendor evidence required
B-051 | 470µF 35V | THT | 1 | 10% | 2 | 按原v5零件计数移植；新布板新增保护网路另计 |  | 3V3 ONLY if GPIO; other domains require review | NOT_VERIFIED | Public source only; pin1/EP/native footprint UNVERIFIED | https://github.com/loverlike1216/SonoField-FPGA/blob/main/v5/hardware/bom/BOM_MASTER.csv | AUTHORIZED_VENDOR_NOT_SELECTED | NOT_APPROVED_FOR_PROCUREMENT | No central12V supply/converter or5V-to5V LDO headroom; central header budget HOLD | UNKNOWN; vendor evidence required
B-052 | 10nF 50V C0G | 0603 | 4 | 10% | 5 | 按原v5零件计数移植；新布板新增保护网路另计 |  | 3V3 ONLY if GPIO; other domains require review | NOT_VERIFIED | Public source only; pin1/EP/native footprint UNVERIFIED | https://github.com/loverlike1216/SonoField-FPGA/blob/main/v5/hardware/bom/BOM_MASTER.csv | AUTHORIZED_VENDOR_NOT_SELECTED | NOT_APPROVED_FOR_PROCUREMENT | Inherited candidate quantity; netlist/thermal review pending | UNKNOWN; vendor evidence required
B-053 | 1nF 50V C0G | 0603 | 4 | 10% | 5 | 按原v5零件计数移植；新布板新增保护网路另计 |  | 3V3 ONLY if GPIO; other domains require review | NOT_VERIFIED | Public source only; pin1/EP/native footprint UNVERIFIED | https://github.com/loverlike1216/SonoField-FPGA/blob/main/v5/hardware/bom/BOM_MASTER.csv | AUTHORIZED_VENDOR_NOT_SELECTED | NOT_APPROVED_FOR_PROCUREMENT | Inherited candidate quantity; netlist/thermal review pending | UNKNOWN; vendor evidence required
B-054 | 100kΩ 1% | 0603 | 89 | 10% | 98 | 按原v5零件计数移植；新布板新增保护网路另计 |  | 3V3 ONLY if GPIO; other domains require review | NOT_VERIFIED | Public source only; pin1/EP/native footprint UNVERIFIED | https://github.com/loverlike1216/SonoField-FPGA/blob/main/v5/hardware/bom/BOM_MASTER.csv | AUTHORIZED_VENDOR_NOT_SELECTED | NOT_APPROVED_FOR_PROCUREMENT | Inherited candidate quantity; netlist/thermal review pending | UNKNOWN; vendor evidence required
B-055 | 10kΩ 1% | 0603 | 3 | 10% | 4 | 按原v5零件计数移植；新布板新增保护网路另计 |  | 3V3 ONLY if GPIO; other domains require review | NOT_VERIFIED | Public source only; pin1/EP/native footprint UNVERIFIED | https://github.com/loverlike1216/SonoField-FPGA/blob/main/v5/hardware/bom/BOM_MASTER.csv | AUTHORIZED_VENDOR_NOT_SELECTED | NOT_APPROVED_FOR_PROCUREMENT | Inherited candidate quantity; netlist/thermal review pending | UNKNOWN; vendor evidence required
B-056 | 4.7kΩ 1% | 0603 | 2 | 10% | 3 | 按原v5零件计数移植；新布板新增保护网路另计 |  | 3V3 ONLY if GPIO; other domains require review | NOT_VERIFIED | Public source only; pin1/EP/native footprint UNVERIFIED | https://github.com/loverlike1216/SonoField-FPGA/blob/main/v5/hardware/bom/BOM_MASTER.csv | AUTHORIZED_VENDOR_NOT_SELECTED | NOT_APPROVED_FOR_PROCUREMENT | Inherited candidate quantity; netlist/thermal review pending | UNKNOWN; vendor evidence required
B-057 | 1kΩ 1% | 0603 | 8 | 10% | 9 | 按原v5零件计数移植；新布板新增保护网路另计 |  | 3V3 ONLY if GPIO; other domains require review | NOT_VERIFIED | Public source only; pin1/EP/native footprint UNVERIFIED | https://github.com/loverlike1216/SonoField-FPGA/blob/main/v5/hardware/bom/BOM_MASTER.csv | AUTHORIZED_VENDOR_NOT_SELECTED | NOT_APPROVED_FOR_PROCUREMENT | Inherited candidate quantity; netlist/thermal review pending | UNKNOWN; vendor evidence required
B-058 | 47Ω 1% | 0603 | 4 | 10% | 5 | 按原v5零件计数移植；新布板新增保护网路另计 |  | 3V3 ONLY if GPIO; other domains require review | NOT_VERIFIED | Public source only; pin1/EP/native footprint UNVERIFIED | https://github.com/loverlike1216/SonoField-FPGA/blob/main/v5/hardware/bom/BOM_MASTER.csv | AUTHORIZED_VENDOR_NOT_SELECTED | NOT_APPROVED_FOR_PROCUREMENT | Inherited candidate quantity; netlist/thermal review pending | UNKNOWN; vendor evidence required
B-059 | 33Ω 1% | 0603 | 8 | 10% | 9 | 按原v5零件计数移植；新布板新增保护网路另计 |  | 3V3 ONLY if GPIO; other domains require review | NOT_VERIFIED | Public source only; pin1/EP/native footprint UNVERIFIED | https://github.com/loverlike1216/SonoField-FPGA/blob/main/v5/hardware/bom/BOM_MASTER.csv | AUTHORIZED_VENDOR_NOT_SELECTED | NOT_APPROVED_FOR_PROCUREMENT | Inherited candidate quantity; netlist/thermal review pending | UNKNOWN; vendor evidence required
B-060 | 10Ω 1% | 0603 | 2 | 10% | 3 | 按原v5零件计数移植；新布板新增保护网路另计 |  | 3V3 ONLY if GPIO; other domains require review | NOT_VERIFIED | Public source only; pin1/EP/native footprint UNVERIFIED | https://github.com/loverlike1216/SonoField-FPGA/blob/main/v5/hardware/bom/BOM_MASTER.csv | AUTHORIZED_VENDOR_NOT_SELECTED | NOT_APPROVED_FOR_PROCUREMENT | Inherited candidate quantity; netlist/thermal review pending | UNKNOWN; vendor evidence required
B-061 | 0Ω 0603 | 0603 | 68 | 10% | 75 | 按原v5零件计数移植；新布板新增保护网路另计 |  | 3V3 ONLY if GPIO; other domains require review | NOT_VERIFIED | Public source only; pin1/EP/native footprint UNVERIFIED | https://github.com/loverlike1216/SonoField-FPGA/blob/main/v5/hardware/bom/BOM_MASTER.csv | AUTHORIZED_VENDOR_NOT_SELECTED | NOT_APPROVED_FOR_PROCUREMENT | Inherited candidate quantity; netlist/thermal review pending | UNKNOWN; vendor evidence required
B-062 | 1.65kΩ 1% | 0603 | 1 | 10% | 2 | 1.65kΩ→约2.02A标称；不是5.5A |  | 3V3 ONLY if GPIO; other domains require review | NOT_VERIFIED | Public source only; pin1/EP/native footprint UNVERIFIED | https://github.com/loverlike1216/SonoField-FPGA/blob/main/v5/hardware/bom/BOM_MASTER.csv | AUTHORIZED_VENDOR_NOT_SELECTED | NOT_APPROVED_FOR_PROCUREMENT | Inherited candidate quantity; netlist/thermal review pending | UNKNOWN; vendor evidence required
B-063 | 1.37MΩ 1% | 0603 | 1 | 10% | 2 | 按原v5零件计数移植；新布板新增保护网路另计 |  | 3V3 ONLY if GPIO; other domains require review | NOT_VERIFIED | Public source only; pin1/EP/native footprint UNVERIFIED | https://github.com/loverlike1216/SonoField-FPGA/blob/main/v5/hardware/bom/BOM_MASTER.csv | AUTHORIZED_VENDOR_NOT_SELECTED | NOT_APPROVED_FOR_PROCUREMENT | Inherited candidate quantity; netlist/thermal review pending | UNKNOWN; vendor evidence required
B-064 | 590kΩ 1% | 0603 | 1 | 10% | 2 | 按原v5零件计数移植；新布板新增保护网路另计 |  | 3V3 ONLY if GPIO; other domains require review | NOT_VERIFIED | Public source only; pin1/EP/native footprint UNVERIFIED | https://github.com/loverlike1216/SonoField-FPGA/blob/main/v5/hardware/bom/BOM_MASTER.csv | AUTHORIZED_VENDOR_NOT_SELECTED | NOT_APPROVED_FOR_PROCUREMENT | Inherited candidate quantity; netlist/thermal review pending | UNKNOWN; vendor evidence required
B-065 | 100kΩ 0.1% | 0603 | 4 | 10% | 5 | 按原v5零件计数移植；新布板新增保护网路另计 |  | 3V3 ONLY if GPIO; other domains require review | NOT_VERIFIED | Public source only; pin1/EP/native footprint UNVERIFIED | https://github.com/loverlike1216/SonoField-FPGA/blob/main/v5/hardware/bom/BOM_MASTER.csv | AUTHORIZED_VENDOR_NOT_SELECTED | NOT_APPROVED_FOR_PROCUREMENT | Inherited candidate quantity; netlist/thermal review pending | UNKNOWN; vendor evidence required
B-066 | 10kΩ 0.1% | 0603 | 12 | 10% | 14 | 按原v5零件计数移植；新布板新增保护网路另计 |  | 3V3 ONLY if GPIO; other domains require review | NOT_VERIFIED | Public source only; pin1/EP/native footprint UNVERIFIED | https://github.com/loverlike1216/SonoField-FPGA/blob/main/v5/hardware/bom/BOM_MASTER.csv | AUTHORIZED_VENDOR_NOT_SELECTED | NOT_APPROVED_FOR_PROCUREMENT | Inherited candidate quantity; netlist/thermal review pending | UNKNOWN; vendor evidence required
B-069 | 130×130mm 4L 1.6mm FR4候选 | PCB | 1 | 10% | 2 | 单板64 TX+4RX+驱动/AFE；空间布局受限需密度审查 |  | 3V3 ONLY if GPIO; other domains require review | NOT_VERIFIED | Public source only; pin1/EP/native footprint UNVERIFIED | https://jlcpcb.com | AUTHORIZED_VENDOR_NOT_SELECTED | NOT_APPROVED_FOR_PROCUREMENT | Inherited candidate quantity; netlist/thermal review pending | UNKNOWN; vendor evidence required
PC-002 | PART_SELECTION_HOLD | HOLD | 1 | 10% | 2 | CANDIDATE_REVIEW_REQUIRED |  | ELECTRICAL_REVIEW_REQUIRED | NOT_VERIFIED | Native pin1/EP not verified | USER_SAFETY_REQUIREMENT | NOT_SELECTED | NOT_APPROVED_FOR_PROCUREMENT | Electrical/thermal qualification HOLD | UNKNOWN; vendor evidence required

## Central
Central candidate assembly
ID | Part / MPN | Package | Installed qty | Suggested spare % | Procurement qty | Supply / rating | Max current A | IO domain | Measured | Package verification | Source URL | Supplier | Approval | Risk / required action | Manufacturer
B-005 | SN74AXC8T245PWR | TSSOP-24 | 2 | 10% | 3 | VCCA/VCCB均不得大于3.6V；根据VCCO放置与计算数量 |  | 3V3 ONLY if GPIO; other domains require review | NOT_VERIFIED | Public source only; pin1/EP/native footprint UNVERIFIED | https://www.ti.com/product/SN74AXC8T245 | AUTHORIZED_VENDOR_NOT_SELECTED | NOT_APPROVED_FOR_PROCUREMENT | Inherited candidate quantity; netlist/thermal review pending | Texas Instruments
B-014 | AD7606BBSTZ-RL | LQFP-64 | 1 | 10% | 2 | 8×16bit同步；软件模式0x07=0xFF，220kHz；四DOUT；保留既有采样节奏 |  | 3V3 ONLY if GPIO; other domains require review | NOT_VERIFIED | Public source only; pin1/EP/native footprint UNVERIFIED | https://www.analog.com/en/products/ad7606b.html | AUTHORIZED_VENDOR_NOT_SELECTED | NOT_APPROVED_FOR_PROCUREMENT | FORMAL ADC unchanged; C-16 separate unapproved alternative | Analog Devices
B-017 | SHT45-AD1B-R2 | DFN-4 | 1 | 10% | 2 | I2C，远离发射功率温升 |  | 3V3 ONLY if GPIO; other domains require review | NOT_VERIFIED | Public source only; pin1/EP/native footprint UNVERIFIED | https://sensirion.com/products/catalog/SHT45 | AUTHORIZED_VENDOR_NOT_SELECTED | NOT_APPROVED_FOR_PROCUREMENT | Recommended central RH sensor, heater OFF | Sensirion
B-020 | TPS259470LRPWR | VQFN-10 | 1 | 10% | 2 | 三路电源各自配置ILIM/OVLO；历史2A只是候选 |  | 3V3 ONLY if GPIO; other domains require review | NOT_VERIFIED | Public source only; pin1/EP/native footprint UNVERIFIED | https://www.ti.com/product/TPS25947 | AUTHORIZED_VENDOR_NOT_SELECTED | NOT_APPROVED_FOR_PROCUREMENT | Inherited candidate quantity; netlist/thermal review pending | Texas Instruments
B-021 | INA226AIDGSR | VSSOP-10 | 1 | 10% | 2 | 两阵列+中央各一颗，shunt实际功耗需核算 |  | 3V3 ONLY if GPIO; other domains require review | NOT_VERIFIED | Public source only; pin1/EP/native footprint UNVERIFIED | https://www.ti.com/product/INA226 | AUTHORIZED_VENDOR_NOT_SELECTED | NOT_APPROVED_FOR_PROCUREMENT | Inherited candidate quantity; netlist/thermal review pending | Texas Instruments
B-022 | 20mΩ 2512 1% 2W | 2512 | 1 | 10% | 2 | 20mΩ：INA226电流测量满量程约±4.096A |  | 3V3 ONLY if GPIO; other domains require review | NOT_VERIFIED | Public source only; pin1/EP/native footprint UNVERIFIED | https://www.lcsc.com | AUTHORIZED_VENDOR_NOT_SELECTED | NOT_APPROVED_FOR_PROCUREMENT | Inherited candidate quantity; netlist/thermal review pending | UNKNOWN; vendor evidence required
B-023 | SMBJ20A 类 | SMB | 1 | 10% | 2 | SMBJ20A候选撤销释放；32.4V钳位高于eFuse28V abs max |  | 3V3 ONLY if GPIO; other domains require review | NOT_VERIFIED | Public source only; pin1/EP/native footprint UNVERIFIED | https://www.littelfuse.com/products/tvs-diodes/smbj.aspx | AUTHORIZED_VENDOR_NOT_SELECTED | NOT_APPROVED_FOR_PROCUREMENT | SMBJ20A protection coordination OPEN; cannot release | UNKNOWN; vendor evidence required
B-024 | 2A 慢断候选，具体值TBD | TBD | 1 | 10% | 2 | 3路/需按实测峰值选值 |  | 3V3 ONLY if GPIO; other domains require review | NOT_VERIFIED | Public source only; pin1/EP/native footprint UNVERIFIED | https://www.lcsc.com | AUTHORIZED_VENDOR_NOT_SELECTED | NOT_APPROVED_FOR_PROCUREMENT | Inherited candidate quantity; netlist/thermal review pending | UNKNOWN; vendor evidence required
B-031 | BLM21PG221SN1D | 0805 | 1 | 10% | 2 | 220Ω@100MHz / 2A 标称候选 |  | 3V3 ONLY if GPIO; other domains require review | NOT_VERIFIED | Public source only; pin1/EP/native footprint UNVERIFIED | https://www.lcsc.com | AUTHORIZED_VENDOR_NOT_SELECTED | NOT_APPROVED_FOR_PROCUREMENT | Inherited candidate quantity; netlist/thermal review pending | UNKNOWN; vendor evidence required
B-032 | TMP117MAIDRVR | WSON-6 | 1 | 10% | 2 | 监测驱动温度，不等于空气温湿度 |  | 3V3 ONLY if GPIO; other domains require review | NOT_VERIFIED | Public source only; pin1/EP/native footprint UNVERIFIED | https://www.ti.com/product/TMP117 | AUTHORIZED_VENDOR_NOT_SELECTED | NOT_APPROVED_FOR_PROCUREMENT | REQUIRED 3TMP117; center48/up49/down4B | Texas Instruments
B-033 | 2×20 2.54mm 对应插座/转接线（按实板决定） | THT/线束TBD | 2 | 10% | 3 | 2套对应PL扩展口；针脚编号必须实测 |  | 3V3 ONLY if GPIO; other domains require review | NOT_VERIFIED | Public source only; pin1/EP/native footprint UNVERIFIED | https://www.alinx.com/public/upload/file/AX7020_UG.pdf | AUTHORIZED_VENDOR_NOT_SELECTED | NOT_APPROVED_FOR_PROCUREMENT | Inherited candidate quantity; netlist/thermal review pending | UNKNOWN; vendor evidence required
B-035 | 2×25 IDC防呆（候选） | THT | 2 | 10% | 3 | 上下各一个，配合Array接口 |  | 3V3 ONLY if GPIO; other domains require review | NOT_VERIFIED | Public source only; pin1/EP/native footprint UNVERIFIED | https://www.lcsc.com/custom-cable-assembly | AUTHORIZED_VENDOR_NOT_SELECTED | NOT_APPROVED_FOR_PROCUREMENT | Inherited candidate quantity; netlist/thermal review pending | UNKNOWN; vendor evidence required
B-036 | 不带变压器的被动8P8C/屏蔽连接器 | THT | 2 | 10% | 3 | 上/下阵列各1个，中央2个，明确标非以太网 |  | 3V3 ONLY if GPIO; other domains require review | NOT_VERIFIED | Public source only; pin1/EP/native footprint UNVERIFIED | https://www.lcsc.com | AUTHORIZED_VENDOR_NOT_SELECTED | NOT_APPROVED_FOR_PROCUREMENT | Inherited candidate quantity; netlist/thermal review pending | UNKNOWN; vendor evidence required
B-037 | JST XH 4P | THT | 1 | 10% | 2 | 3.3V/GND/SDA/SCL；电源来自中央辅助电源 |  | 3V3 ONLY if GPIO; other domains require review | NOT_VERIFIED | Public source only; pin1/EP/native footprint UNVERIFIED | https://www.lcsc.com | AUTHORIZED_VENDOR_NOT_SELECTED | NOT_APPROVED_FOR_PROCUREMENT | Inherited candidate quantity; netlist/thermal review pending | UNKNOWN; vendor evidence required
B-046 | 100nF 50V X7R | 0603 | 21 | 10% | 24 | 按原v5零件计数移植；新布板新增保护网路另计 |  | 3V3 ONLY if GPIO; other domains require review | NOT_VERIFIED | Public source only; pin1/EP/native footprint UNVERIFIED | https://github.com/loverlike1216/SonoField-FPGA/blob/main/v5/hardware/bom/BOM_MASTER.csv | AUTHORIZED_VENDOR_NOT_SELECTED | NOT_APPROVED_FOR_PROCUREMENT | Inherited candidate quantity; netlist/thermal review pending | UNKNOWN; vendor evidence required
B-047 | 1µF 25V X7R | 0805 | 2 | 10% | 3 | 按原v5零件计数移植；新布板新增保护网路另计 |  | 3V3 ONLY if GPIO; other domains require review | NOT_VERIFIED | Public source only; pin1/EP/native footprint UNVERIFIED | https://github.com/loverlike1216/SonoField-FPGA/blob/main/v5/hardware/bom/BOM_MASTER.csv | AUTHORIZED_VENDOR_NOT_SELECTED | NOT_APPROVED_FOR_PROCUREMENT | Inherited candidate quantity; netlist/thermal review pending | UNKNOWN; vendor evidence required
B-048 | 22µF 25V X7R | 1210 | 4 | 10% | 5 | 按原v5零件计数移植；新布板新增保护网路另计 |  | 3V3 ONLY if GPIO; other domains require review | NOT_VERIFIED | Public source only; pin1/EP/native footprint UNVERIFIED | https://github.com/loverlike1216/SonoField-FPGA/blob/main/v5/hardware/bom/BOM_MASTER.csv | AUTHORIZED_VENDOR_NOT_SELECTED | NOT_APPROVED_FOR_PROCUREMENT | Inherited candidate quantity; netlist/thermal review pending | UNKNOWN; vendor evidence required
B-049 | 10µF 25V X7R | 1206 | 5 | 10% | 6 | 按原v5零件计数移植；新布板新增保护网路另计 |  | 3V3 ONLY if GPIO; other domains require review | NOT_VERIFIED | Public source only; pin1/EP/native footprint UNVERIFIED | https://github.com/loverlike1216/SonoField-FPGA/blob/main/v5/hardware/bom/BOM_MASTER.csv | AUTHORIZED_VENDOR_NOT_SELECTED | NOT_APPROVED_FOR_PROCUREMENT | Inherited candidate quantity; netlist/thermal review pending | UNKNOWN; vendor evidence required
B-050 | 2.2µF 25V X7R | 0805 | 2 | 10% | 3 | 按原v5零件计数移植；新布板新增保护网路另计 |  | 3V3 ONLY if GPIO; other domains require review | NOT_VERIFIED | Public source only; pin1/EP/native footprint UNVERIFIED | https://github.com/loverlike1216/SonoField-FPGA/blob/main/v5/hardware/bom/BOM_MASTER.csv | AUTHORIZED_VENDOR_NOT_SELECTED | NOT_APPROVED_FOR_PROCUREMENT | Inherited candidate quantity; netlist/thermal review pending | UNKNOWN; vendor evidence required
B-053 | 1nF 50V C0G | 0603 | 8 | 10% | 9 | 按原v5零件计数移植；新布板新增保护网路另计 |  | 3V3 ONLY if GPIO; other domains require review | NOT_VERIFIED | Public source only; pin1/EP/native footprint UNVERIFIED | https://github.com/loverlike1216/SonoField-FPGA/blob/main/v5/hardware/bom/BOM_MASTER.csv | AUTHORIZED_VENDOR_NOT_SELECTED | NOT_APPROVED_FOR_PROCUREMENT | Inherited candidate quantity; netlist/thermal review pending | UNKNOWN; vendor evidence required
B-054 | 100kΩ 1% | 0603 | 2 | 10% | 3 | 按原v5零件计数移植；新布板新增保护网路另计 |  | 3V3 ONLY if GPIO; other domains require review | NOT_VERIFIED | Public source only; pin1/EP/native footprint UNVERIFIED | https://github.com/loverlike1216/SonoField-FPGA/blob/main/v5/hardware/bom/BOM_MASTER.csv | AUTHORIZED_VENDOR_NOT_SELECTED | NOT_APPROVED_FOR_PROCUREMENT | Inherited candidate quantity; netlist/thermal review pending | UNKNOWN; vendor evidence required
B-056 | 4.7kΩ 1% | 0603 | 2 | 10% | 3 | 按原v5零件计数移植；新布板新增保护网路另计 |  | 3V3 ONLY if GPIO; other domains require review | NOT_VERIFIED | Public source only; pin1/EP/native footprint UNVERIFIED | https://github.com/loverlike1216/SonoField-FPGA/blob/main/v5/hardware/bom/BOM_MASTER.csv | AUTHORIZED_VENDOR_NOT_SELECTED | NOT_APPROVED_FOR_PROCUREMENT | Inherited candidate quantity; netlist/thermal review pending | UNKNOWN; vendor evidence required
B-058 | 47Ω 1% | 0603 | 8 | 10% | 9 | 按原v5零件计数移植；新布板新增保护网路另计 |  | 3V3 ONLY if GPIO; other domains require review | NOT_VERIFIED | Public source only; pin1/EP/native footprint UNVERIFIED | https://github.com/loverlike1216/SonoField-FPGA/blob/main/v5/hardware/bom/BOM_MASTER.csv | AUTHORIZED_VENDOR_NOT_SELECTED | NOT_APPROVED_FOR_PROCUREMENT | Inherited candidate quantity; netlist/thermal review pending | UNKNOWN; vendor evidence required
B-060 | 10Ω 1% | 0603 | 2 | 10% | 3 | 按原v5零件计数移植；新布板新增保护网路另计 |  | 3V3 ONLY if GPIO; other domains require review | NOT_VERIFIED | Public source only; pin1/EP/native footprint UNVERIFIED | https://github.com/loverlike1216/SonoField-FPGA/blob/main/v5/hardware/bom/BOM_MASTER.csv | AUTHORIZED_VENDOR_NOT_SELECTED | NOT_APPROVED_FOR_PROCUREMENT | Inherited candidate quantity; netlist/thermal review pending | UNKNOWN; vendor evidence required
B-062 | 1.65kΩ 1% | 0603 | 1 | 10% | 2 | 1.65kΩ→约2.02A标称；不是5.5A |  | 3V3 ONLY if GPIO; other domains require review | NOT_VERIFIED | Public source only; pin1/EP/native footprint UNVERIFIED | https://github.com/loverlike1216/SonoField-FPGA/blob/main/v5/hardware/bom/BOM_MASTER.csv | AUTHORIZED_VENDOR_NOT_SELECTED | NOT_APPROVED_FOR_PROCUREMENT | Inherited candidate quantity; netlist/thermal review pending | UNKNOWN; vendor evidence required
B-063 | 1.37MΩ 1% | 0603 | 1 | 10% | 2 | 按原v5零件计数移植；新布板新增保护网路另计 |  | 3V3 ONLY if GPIO; other domains require review | NOT_VERIFIED | Public source only; pin1/EP/native footprint UNVERIFIED | https://github.com/loverlike1216/SonoField-FPGA/blob/main/v5/hardware/bom/BOM_MASTER.csv | AUTHORIZED_VENDOR_NOT_SELECTED | NOT_APPROVED_FOR_PROCUREMENT | Inherited candidate quantity; netlist/thermal review pending | UNKNOWN; vendor evidence required
B-064 | 590kΩ 1% | 0603 | 1 | 10% | 2 | 按原v5零件计数移植；新布板新增保护网路另计 |  | 3V3 ONLY if GPIO; other domains require review | NOT_VERIFIED | Public source only; pin1/EP/native footprint UNVERIFIED | https://github.com/loverlike1216/SonoField-FPGA/blob/main/v5/hardware/bom/BOM_MASTER.csv | AUTHORIZED_VENDOR_NOT_SELECTED | NOT_APPROVED_FOR_PROCUREMENT | Inherited candidate quantity; netlist/thermal review pending | UNKNOWN; vendor evidence required
B-070 | 100×80mm 4L候选 | PCB | 1 | 10% | 2 | 尺寸随对接连接器/J10-J11位置确定 |  | 3V3 ONLY if GPIO; other domains require review | NOT_VERIFIED | Public source only; pin1/EP/native footprint UNVERIFIED | https://jlcpcb.com | AUTHORIZED_VENDOR_NOT_SELECTED | NOT_APPROVED_FOR_PROCUREMENT | Inherited candidate quantity; netlist/thermal review pending | UNKNOWN; vendor evidence required
PC-001 | TCA4307DGKR | VSSOP-8 | 2 | 10% | 3 | CANDIDATE_REVIEW_REQUIRED |  | OPEN_DRAIN_3V3 | NOT_VERIFIED | Native pin1/EP not verified | https://www.ti.com/product/TCA4307 | NOT_SELECTED | NOT_APPROVED_FOR_PROCUREMENT | Electrical/thermal qualification HOLD | Texas Instruments
PC-003 | PART_SELECTION_HOLD | HOLD | 2 | 10% | 3 | CANDIDATE_REVIEW_REQUIRED |  | ELECTRICAL_REVIEW_REQUIRED | NOT_VERIFIED | Native pin1/EP not verified | USER_AX7020_POWER_ONLY_REQUIREMENT | NOT_SELECTED | NOT_APPROVED_FOR_PROCUREMENT | Electrical/thermal qualification HOLD | UNKNOWN; vendor evidence required

## External
External candidate assembly
ID | Part / MPN | Package | Installed qty | Suggested spare % | Procurement qty | Supply / rating | Max current A | IO domain | Measured | Package verification | Source URL | Supplier | Approval | Risk / required action | Manufacturer
B-039 | XT30 2P线束 18AWG（线径TBD） | 外置 | 2 | 10% | 3 | 各板单独从外置供电装置接线 |  | 3V3 ONLY if GPIO; other domains require review | NOT_VERIFIED | Public source only; pin1/EP/native footprint UNVERIFIED | https://www.lcsc.com/custom-cable-assembly | AUTHORIZED_VENDOR_NOT_SELECTED | NOT_APPROVED_FOR_PROCUREMENT | Inherited candidate quantity; netlist/thermal review pending | UNKNOWN; vendor evidence required
B-041 | 50芯IDC定长≤20cm仅初选 | 线束 | 2 | 10% | 3 | 每阵列1条；需屏蔽/回流/时序验证 |  | 3V3 ONLY if GPIO; other domains require review | NOT_VERIFIED | Public source only; pin1/EP/native footprint UNVERIFIED | https://www.lcsc.com/custom-cable-assembly | AUTHORIZED_VENDOR_NOT_SELECTED | NOT_APPROVED_FOR_PROCUREMENT | Inherited candidate quantity; netlist/thermal review pending | UNKNOWN; vendor evidence required
B-042 | 屏蔽4对模拟线（独立专用） | 线束 | 2 | 10% | 3 | 每阵列1条；建议远离TX与功率 |  | 3V3 ONLY if GPIO; other domains require review | NOT_VERIFIED | Public source only; pin1/EP/native footprint UNVERIFIED | https://www.lcsc.com/custom-cable-assembly | AUTHORIZED_VENDOR_NOT_SELECTED | NOT_APPROVED_FOR_PROCUREMENT | Inherited candidate quantity; netlist/thermal review pending | UNKNOWN; vendor evidence required
B-043 | J10/J11对应双40针连接（实板决定） | 线束 | 2 | 10% | 3 | 连通PS/PL，无功率路径 |  | 3V3 ONLY if GPIO; other domains require review | NOT_VERIFIED | Public source only; pin1/EP/native footprint UNVERIFIED | https://www.alinx.com/public/upload/file/AX7020_UG.pdf | AUTHORIZED_VENDOR_NOT_SELECTED | NOT_APPROVED_FOR_PROCUREMENT | Inherited candidate quantity; netlist/thermal review pending | UNKNOWN; vendor evidence required
B-044 | 12V 5A supply candidate (each) | 设备 | 2 | 10% | 3 | 两个阵列独立可断电、可调限流 |  | 3V3 ONLY if GPIO; other domains require review | NOT_VERIFIED | Public source only; pin1/EP/native footprint UNVERIFIED | https://www.meanwell.com/webapp/product/search.aspx?prod=GST120A | AUTHORIZED_VENDOR_NOT_SELECTED | NOT_APPROVED_FOR_PROCUREMENT | Two independent60W-rated sources;2A protection baseline unchanged, not60W load authorization | UNKNOWN; vendor evidence required
B-045 | ALINX规定DC 5V配件 | 设备 | 1 | 10% | 2 | 主控保持其原厂供电，外部阵列不占板载供电 |  | 3V3 ONLY if GPIO; other domains require review | NOT_VERIFIED | Public source only; pin1/EP/native footprint UNVERIFIED | https://www.alinx.com/public/upload/file/AX7020_UG.pdf | AUTHORIZED_VENDOR_NOT_SELECTED | NOT_APPROVED_FOR_PROCUREMENT | Inherited candidate quantity; netlist/thermal review pending | UNKNOWN; vendor evidence required
B-072 | M3非磁性螺钉/尼龙柱/滑轨 | 机械 | 1 | 10% | 2 | 上下间距90-115mm可调，名义100mm |  | 3V3 ONLY if GPIO; other domains require review | NOT_VERIFIED | Public source only; pin1/EP/native footprint UNVERIFIED | https://github.com/loverlike1216/SonoField-FPGA/tree/main/v5 | AUTHORIZED_VENDOR_NOT_SELECTED | NOT_APPROVED_FOR_PROCUREMENT | Inherited candidate quantity; netlist/thermal review pending | UNKNOWN; vendor evidence required
PC-004 | PART_SELECTION_HOLD | HOLD | 1 | 10% | 2 | CANDIDATE_REVIEW_REQUIRED |  | ELECTRICAL_REVIEW_REQUIRED | NOT_VERIFIED | Native pin1/EP not verified | USER_SAFETY_REQUIREMENT | NOT_SELECTED | NOT_APPROVED_FOR_PROCUREMENT | Electrical/thermal qualification HOLD | UNKNOWN; vendor evidence required