## Summary
SonoField v5 三 PCB 采购审核候选
128 TX / 8 RX / 1 C16 / 3 TMP117；四路独立供电；全部采购 HOLD
ID | 完整MPN / 待定标记 | 上阵列 | 下阵列 | 中央 | 外部 | 总装机数量 | 含备件计划
B-001 | NU40C10T-2_ORDER_CODE_PENDING_VENDOR | 64 | 64 | 0 | 0 | 128 | 142
B-002 | NU40C10R-2_CANDIDATE_EXACT_RX_MPN_HOLD | 4 | 4 | 0 | 0 | 8 | 10
B-003 | TC4427AEOA713 | 32 | 32 | 0 | 0 | 64 | 72
B-004 | SN74LVC595APWR | 16 | 16 | 0 | 0 | 32 | 36
B-005 | SN74AXC8T245PWR | 4 | 4 | 2 | 0 | 10 | 13
B-006 | SN74LVC244APWR | 1 | 1 | 0 | 0 | 2 | 4
B-007 | SN74LVC1G32DBVR | 1 | 1 | 0 | 0 | 2 | 4
B-008 | TLV803 / TPS3839 类（需定料） | 1 | 1 | 0 | 0 | 2 | 4
B-009 | TPS3430 类（需定料） | 1 | 1 | 0 | 0 | 2 | 4
B-010 | TMUX1574PWR | 1 | 1 | 0 | 0 | 2 | 4
B-011 | OPA4192IPWR | 2 | 2 | 0 | 0 | 4 | 6
B-012 | REF5025AIDR | 1 | 1 | 0 | 0 | 2 | 4
B-013 | BAT54S | 4 | 4 | 0 | 0 | 8 | 10
B-014 | AD7606C-16BSTZ-RL | 0 | 0 | 1 | 0 | 1 | 2
B-015 | 47Ω+1nF C0G 组合 | 0 | 0 | 0 | 0 | 0 | 0
B-016 | AD7606C16_REFERENCE_DECOUPLING_ALLOCATION | 0 | 0 | 0 | 0 | 0 | 0
B-017 | SHT45-AD1B-R2 | 0 | 0 | 0 | 0 | 0 | 0
B-018 | XT30PW-M30.G.Y | 0 | 0 | 0 | 0 | 0 | 0
B-019 | XT30PW-M30.G.Y | 0 | 0 | 0 | 0 | 0 | 0
B-020 | TPS259470LRPWR | 0 | 0 | 0 | 0 | 0 | 0
B-021 | INA226AIDGSR | 1 | 1 | 1 | 0 | 3 | 6
B-022 | 20mΩ 2512 1% 2W | 1 | 1 | 1 | 0 | 3 | 6
B-023 | SMBJ20A 类 | 0 | 0 | 0 | 0 | 0 | 0
B-024 | 2A 慢断候选，具体值TBD | 0 | 0 | 0 | 0 | 0 | 0
B-025 | E-STOP接口 + NC触点/继电开关待定 | 1 | 1 | 0 | 0 | 2 | 4
B-026 | 开漏/拉升/隔离网络 TBD | 1 | 1 | 0 | 0 | 2 | 4
B-027 | TPS54202DDCR | 1 | 1 | 0 | 0 | 2 | 4
B-028 | TPS54202DDCR | 1 | 1 | 0 | 0 | 2 | 4
B-029 | ADP7118ACPZN5.0-R7 | 1 | 1 | 0 | 0 | 2 | 4
B-030 | 6.8µH ≥5A 候选 | 2 | 2 | 0 | 0 | 4 | 6
B-031 | BLM21PG221SN1D | 1 | 1 | 1 | 0 | 3 | 6
B-032 | TMP117AIDRVR | 1 | 1 | 1 | 0 | 3 | 6
B-033 | 2×20 2.54mm 对应插座/转接线（按实板决定） | 0 | 0 | 2 | 0 | 2 | 3
B-034 | 2×25 IDC防呆（候选） | 1 | 1 | 0 | 0 | 2 | 4
B-035 | 2×25 IDC防呆（候选） | 0 | 0 | 2 | 0 | 2 | 3
B-036 | 不带变压器的被动8P8C/屏蔽连接器 | 1 | 1 | 2 | 0 | 4 | 7
B-037 | JST XH 4P | 0 | 0 | 1 | 0 | 1 | 2
B-038 | JST XH 4P | 0 | 0 | 0 | 0 | 0 | 0
B-039 | DC5P5x2P5_CENTER_POSITIVE_LEAD_TBD | 0 | 0 | 0 | 2 | 2 | 3
B-040 | XT30 2P线束 | 0 | 0 | 0 | 0 | 0 | 0
B-041 | 50芯IDC定长≤20cm仅初选 | 0 | 0 | 0 | 0 | 0 | 0
B-042 | 屏蔽4对模拟线（独立专用） | 0 | 0 | 0 | 0 | 0 | 0
B-043 | J10/J11对应双40针连接（实板决定） | 0 | 0 | 0 | 2 | 2 | 3
B-044 | 12V 5A supply candidate (each) | 0 | 0 | 0 | 0 | 0 | 0
B-045 | ALINX规定DC 5V配件 | 0 | 0 | 0 | 1 | 1 | 2
B-046 | 100nF 50V X7R | 71 | 71 | 21 | 0 | 163 | 182
B-047 | 1µF 25V X7R | 33 | 33 | 2 | 0 | 68 | 77
B-048 | 22µF 25V X7R | 12 | 12 | 4 | 0 | 28 | 33
B-049 | 10µF 25V X7R | 3 | 3 | 5 | 0 | 11 | 14
B-050 | 2.2µF 25V X7R | 2 | 2 | 2 | 0 | 6 | 9
B-051 | 470µF 35V | 1 | 1 | 0 | 0 | 2 | 4
B-052 | 10nF 50V C0G | 4 | 4 | 0 | 0 | 8 | 10
B-053 | 1nF 50V C0G | 4 | 4 | 8 | 0 | 16 | 19
B-054 | 100kΩ 1% | 89 | 89 | 2 | 0 | 180 | 199
B-055 | 10kΩ 1% | 3 | 3 | 0 | 0 | 6 | 8
B-056 | 4.7kΩ 1% | 2 | 2 | 2 | 0 | 6 | 9
B-057 | 1kΩ 1% | 8 | 8 | 0 | 0 | 16 | 18
B-058 | 47Ω 1% | 4 | 4 | 8 | 0 | 16 | 19
B-059 | 33Ω 1% | 8 | 8 | 0 | 0 | 16 | 18
B-060 | 10Ω 1% | 2 | 2 | 2 | 0 | 6 | 9
B-061 | 0Ω 0603 | 68 | 68 | 0 | 0 | 136 | 150
B-062 | 1.65kΩ 1% | 1 | 1 | 1 | 0 | 3 | 6
B-063 | 1.37MΩ 1% | 1 | 1 | 1 | 0 | 3 | 6
B-064 | 590kΩ 1% | 1 | 1 | 1 | 0 | 3 | 6
B-065 | 100kΩ 0.1% | 4 | 4 | 0 | 0 | 8 | 10
B-066 | 10kΩ 0.1% | 12 | 12 | 0 | 0 | 24 | 28
B-067 | 1.2kΩ 0603 DNP | 0 | 0 | 0 | 0 | 0 | 0
B-068 | 39kΩ 0.1% DNP | 0 | 0 | 0 | 0 | 0 | 0
B-069 | 200x180mm_COMMON_ARRAY_EXTENSION_CANDIDATE | 1 | 1 | 0 | 0 | 2 | 4
B-070 | 100×80mm 4L候选 | 0 | 0 | 1 | 0 | 1 | 2
B-071 | 20×20mm 2L候选 | 0 | 0 | 0 | 0 | 0 | 0
B-072 | M3非磁性螺钉/尼龙柱/滑轨 | 0 | 0 | 0 | 1 | 1 | 2
PC-001 | TCA4307DGKR | 0 | 0 | 2 | 0 | 2 | 3
PC-002 | PART_SELECTION_HOLD | 0 | 0 | 0 | 0 | 0 | 0
PC-003 | PART_SELECTION_HOLD | 0 | 0 | 0 | 0 | 0 | 0
PC-004 | PART_SELECTION_HOLD | 0 | 0 | 0 | 0 | 0 | 0
NS-001 | PART_SELECTION_HOLD | 1 | 1 | 1 | 0 | 3 | 6
NS-002 | PART_SELECTION_HOLD | 0 | 0 | 0 | 0 | 0 | 0
NS-003 | PART_SELECTION_HOLD | 0 | 0 | 0 | 0 | 0 | 0
NS-004 | PART_SELECTION_HOLD | 1 | 1 | 0 | 0 | 2 | 4
H-001 | STUSB4500LQTR | 0 | 0 | 1 | 0 | 1 | 2
H-002 | TYPE_C_RECEPTACLE_MPN_TBD | 0 | 0 | 1 | 0 | 1 | 2
H-003 | PJ-002BH | 1 | 1 | 0 | 0 | 2 | 4
H-004 | TPS26631RGER | 1 | 1 | 0 | 0 | 2 | 4
H-005 | TCA9548APWR | 0 | 0 | 1 | 0 | 1 | 2
H-006 | INA226AIDGSR | 0 | 0 | 0 | 0 | 0 | 0
H-007 | TPS3431SDRBR | 0 | 0 | 0 | 0 | 0 | 0
H-008 | TPS54202DDCR | 0 | 0 | 0 | 0 | 0 | 0
H-009 | BACK_TO_BACK_FET_AND_DRIVER_TBD | 1 | 1 | 0 | 0 | 2 | 4
H-010 | TVS_FUSE_SET_TBD | 1 | 1 | 0 | 0 | 2 | 4
H-011 | HOTSPOT_COMPARATOR_LATCH_REARM_TBD | 1 | 1 | 0 | 0 | 2 | 4
H-012 | CENTRAL_USB_EFUSE_BUCKBOOST_TBD | 0 | 0 | 1 | 0 | 1 | 2
H-013 | IOFF_BUFFER_SET_TBD | 1 | 1 | 1 | 0 | 3 | 6
H-014 | NC_ESTOP_MANUAL_REARM_TBD | 0 | 0 | 0 | 1 | 1 | 2
H-015 | SHIELDED_RX_HARNESS_TBD | 0 | 0 | 0 | 8 | 8 | 9
H-016 | KEYED_SIGNAL_HARNESS_TBD | 0 | 0 | 0 | 2 | 2 | 3
H-017 | GST60A12-P1M | 0 | 0 | 0 | 2 | 2 | 3
H-018 | GST40A12-P1M | 0 | 0 | 0 | 0 | 0 | 0
H-019 | USB_C_5V_3A_SOURCE_TBD | 0 | 0 | 0 | 1 | 1 | 2
H-020 | DRIVER_INPUT_PULLDOWN_TBD | 64 | 64 | 0 | 0 | 128 | 142
H-021 | MUX_RESET_SUPERVISOR_TBD | 0 | 0 | 1 | 0 | 1 | 2
合计 |  | 551 | 551 | 83 | 20 | 1205 | 1444

## Central
Central v5 四源供电工作 BOM
采购 HOLD；DNP 行装机数为0；聚合无源件需分解定料
ID | 器件名称 | 完整MPN / 待定标记 | 原厂 | 装机数 | 备件率 | 计划数量 | 位号 | 封装 / Pin1 / EP | 主要额定 / 用途 | 电流 A | 供电域 | 原厂资料链接 | 国内供应商 / 替代 | Datasheet版本 | 检索日期 | 器件筛选状态 | 批准来源 | 未知及证明路径 | 单价 CNY | 装配侧 | 采购状态
B-001 | 40kHz 超声发射换能器 | NU40C10T-2_ORDER_CODE_PENDING_VENDOR | UNKNOWN_VERIFY | 0 | 10% | 0 |  | THT2; body9.8+/-0.5mm; pitch5.0+/-0.5mm; lead0.7+/-0.1mm; Pin1/EP原生库待核 | 用户锁定发射器型号；供应商完整 datasheet / 焊脚尺寸尚需核实 | UNKNOWN | CENTRAL_USB5V / 3V3 | USER_VENDOR_IMAGES_HASHES_IN_VENDOR_PARAMETERS.json | 授权渠道待选；不默认替代 | UNKNOWN_VERIFY | 2026-10-11 | INHERITED_CANDIDATE_REQUIRES_NATIVE_PIN_REVIEW | User v5 scope; no procurement permission | Inherited candidate quantity; netlist/thermal review pending | UNKNOWN | 背面电子件 / 正面TX RX | HOLD
B-002 | 40kHz 超声接收换能器 | NU40C10R-2_CANDIDATE_EXACT_RX_MPN_HOLD | UNKNOWN_VERIFY | 0 | 10% | 0 |  | THT2_CANDIDATE_VERIFY_RX_MECHANICAL; Pin1/EP原生库待核 | 同频匹配接收器；不得擅自把TX当RX | UNKNOWN | CENTRAL_USB5V / 3V3 | https://github.com/loverlike1216/SonoField-FPGA/tree/main/v5 | 授权渠道待选；不默认替代 | UNKNOWN_VERIFY | 2026-10-11 | INHERITED_CANDIDATE_REQUIRES_NATIVE_PIN_REVIEW | User v5 scope; no procurement permission | Inherited candidate quantity; netlist/thermal review pending | UNKNOWN | 背面电子件 / 正面TX RX | HOLD
B-003 | 双通道功率驱动器 | TC4427AEOA713 | UNKNOWN_VERIFY | 0 | 10% | 0 |  | SOIC-8; Pin1/EP原生库待核 | 2输出/芯片；12V首轮限流调试，不是NU40C10T额定电压 | UNKNOWN | CENTRAL_USB5V / 3V3 | https://www.microchip.com/en-us/product/TC4427A | 授权渠道待选；不默认替代 | UNKNOWN_VERIFY | 2026-10-11 | INHERITED_CANDIDATE_REQUIRES_NATIVE_PIN_REVIEW | User v5 scope; no procurement permission | Inherited candidate quantity; netlist/thermal review pending | UNKNOWN | 背面电子件 / 正面TX RX | HOLD
B-004 | 8位串入并出寄存器 | SN74LVC595APWR | UNKNOWN_VERIFY | 0 | 10% | 0 |  | TSSOP-16; Pin1/EP原生库待核 | 每片4个有效输出；每侧16条独立串行lane | UNKNOWN | CENTRAL_USB5V / 3V3 | https://www.ti.com/product/SN74LVC595A | 授权渠道待选；不默认替代 | UNKNOWN_VERIFY | 2026-10-11 | INHERITED_CANDIDATE_REQUIRES_NATIVE_PIN_REVIEW | User v5 scope; no procurement permission | Inherited candidate quantity; netlist/thermal review pending | UNKNOWN | 背面电子件 / 正面TX RX | HOLD
B-005 | 8位双电源电平转换 | SN74AXC8T245PWR | UNKNOWN_VERIFY | 2 | 10% | 3 | CE_B005_001, CE_B005_002 | TSSOP-24; Pin1/EP原生库待核 | VCCA/VCCB均不得大于3.6V；根据VCCO放置与计算数量 | UNKNOWN | CENTRAL_USB5V / 3V3 | https://www.ti.com/product/SN74AXC8T245 | 授权渠道待选；不默认替代 | UNKNOWN_VERIFY | 2026-10-11 | INHERITED_CANDIDATE_REQUIRES_NATIVE_PIN_REVIEW | User v5 scope; no procurement permission | Inherited candidate quantity; netlist/thermal review pending | UNKNOWN | 背面电子件 / 正面TX RX | HOLD
B-006 | 8路时钟缓冲器 | SN74LVC244APWR | UNKNOWN_VERIFY | 0 | 10% | 0 |  | TSSOP-20; Pin1/EP原生库待核 | 每阵列1颗；4路SRCLK+4路RCLK 需负载证明 | UNKNOWN | CENTRAL_USB5V / 3V3 | https://www.ti.com/product/SN74LVC244A | 授权渠道待选；不默认替代 | UNKNOWN_VERIFY | 2026-10-11 | INHERITED_CANDIDATE_REQUIRES_NATIVE_PIN_REVIEW | User v5 scope; no procurement permission | Inherited candidate quantity; netlist/thermal review pending | UNKNOWN | 背面电子件 / 正面TX RX | HOLD
B-007 | 双输入OR联锁门 | SN74LVC1G32DBVR | UNKNOWN_VERIFY | 0 | 10% | 0 |  | SOT-23-5; Pin1/EP原生库待核 | OE fail-high 组合/拉起，逻辑需核验 | UNKNOWN | CENTRAL_USB5V / 3V3 | https://www.ti.com/product/SN74LVC1G32 | 授权渠道待选；不默认替代 | UNKNOWN_VERIFY | 2026-10-11 | INHERITED_CANDIDATE_REQUIRES_NATIVE_PIN_REVIEW | User v5 scope; no procurement permission | Inherited candidate quantity; netlist/thermal review pending | UNKNOWN | 背面电子件 / 正面TX RX | HOLD
B-008 | 独立上电复位/欠压检测 | TLV803 / TPS3839 类（需定料） | UNKNOWN_VERIFY | 0 | 10% | 0 |  | SOT-23 TBD; Pin1/EP原生库待核 | 监测各板本地3.3V；独立硬件复位/禁能 | UNKNOWN | CENTRAL_USB5V / 3V3 | https://www.ti.com/product/TPS3839 | 授权渠道待选；不默认替代 | UNKNOWN_VERIFY | 2026-10-11 | INHERITED_CANDIDATE_REQUIRES_NATIVE_PIN_REVIEW | User v5 scope; no procurement permission | Inherited candidate quantity; netlist/thermal review pending | UNKNOWN | 背面电子件 / 正面TX RX | HOLD
B-009 | 硬件失联看门狗 | TPS3430 类（需定料） | UNKNOWN_VERIFY | 0 | 10% | 0 |  | TBD; Pin1/EP原生库待核 | EN必须由本地心跳与PGOOD共同允许；不可仅FPGA软件控制 | UNKNOWN | CENTRAL_USB5V / 3V3 | https://www.ti.com/product/TPS3430 | 授权渠道待选；不默认替代 | UNKNOWN_VERIFY | 2026-10-11 | INHERITED_CANDIDATE_REQUIRES_NATIVE_PIN_REVIEW | User v5 scope; no procurement permission | Inherited candidate quantity; netlist/thermal review pending | UNKNOWN | 背面电子件 / 正面TX RX | HOLD
B-010 | 4通道SPDT切换开关 | TMUX1574PWR | UNKNOWN_VERIFY | 0 | 10% | 0 |  | TSSOP-16; Pin1/EP原生库待核 | 每板4 RX通道；空白期切到静态偏置 | UNKNOWN | CENTRAL_USB5V / 3V3 | https://www.ti.com/product/TMUX1574 | 授权渠道待选；不默认替代 | UNKNOWN_VERIFY | 2026-10-11 | INHERITED_CANDIDATE_REQUIRES_NATIVE_PIN_REVIEW | User v5 scope; no procurement permission | Inherited candidate quantity; netlist/thermal review pending | UNKNOWN | 背面电子件 / 正面TX RX | HOLD
B-011 | 四路精密运放 | OPA4192IPWR | UNKNOWN_VERIFY | 0 | 10% | 0 |  | TSSOP-14; Pin1/EP原生库待核 | 每个RX两级，合计16运放单元 | UNKNOWN | CENTRAL_USB5V / 3V3 | https://www.ti.com/product/OPA4192 | 授权渠道待选；不默认替代 | UNKNOWN_VERIFY | 2026-10-11 | INHERITED_CANDIDATE_REQUIRES_NATIVE_PIN_REVIEW | User v5 scope; no procurement permission | Inherited candidate quantity; netlist/thermal review pending | UNKNOWN | 背面电子件 / 正面TX RX | HOLD
B-012 | 2.5V 精密偏置基准 | REF5025AIDR | UNKNOWN_VERIFY | 0 | 10% | 0 |  | SOIC-8; Pin1/EP原生库待核 | 各板一颗；ADC内部基准另按AD7606B约束 | UNKNOWN | CENTRAL_USB5V / 3V3 | https://www.ti.com/product/REF5025 | 授权渠道待选；不默认替代 | UNKNOWN_VERIFY | 2026-10-11 | INHERITED_CANDIDATE_REQUIRES_NATIVE_PIN_REVIEW | User v5 scope; no procurement permission | Inherited candidate quantity; netlist/thermal review pending | UNKNOWN | 背面电子件 / 正面TX RX | HOLD
B-013 | 双肖特基输入保护 | BAT54S | UNKNOWN_VERIFY | 0 | 10% | 0 |  | SOT-23; Pin1/EP原生库待核 | 每RX一路 | UNKNOWN | CENTRAL_USB5V / 3V3 | https://www.lcsc.com | 授权渠道待选；不默认替代 | UNKNOWN_VERIFY | 2026-10-11 | INHERITED_CANDIDATE_REQUIRES_NATIVE_PIN_REVIEW | User v5 scope; no procurement permission | Inherited candidate quantity; netlist/thermal review pending | UNKNOWN | 背面电子件 / 正面TX RX | HOLD
B-014 | 8通道同步16bit ADC | AD7606C-16BSTZ-RL | Analog Devices | 1 | 10% | 2 | CE_B014_001 | LQFP64 ST-64-2; Pin1/native footprint/order suffix HOLD; Pin1/EP原生库待核 | AVCC4.75..5.25V; VDRIVE3V3 candidate; highBW220kHz +/-5VSE | 0.05 | CENTRAL_USB5V / 3V3 | https://www.analog.com/media/en/technical-documentation/data-sheets/ad7606c-16.pdf | 授权渠道待选；不默认替代 | Rev.A | 2026-10-11 | DESIGN_SELECTED_DEVICE_DIRECTION_ELECTRICAL_HOLD | User v5 scope; no procurement permission | 50mA max AVCC1MSPS data-sheet envelope only; add VDRIVE/reference/AFE/startup; not measured central budget | UNKNOWN | 背面电子件 / 正面TX RX | HOLD
B-015 | ADC RC输入限流/缓冲网络 | 47Ω+1nF C0G 组合 | UNKNOWN_VERIFY | 0 | 10% | 0 |  | 离散; Pin1/EP原生库待核 | 8路; 初值非最终ADC驱动网络 | UNKNOWN | CENTRAL_USB5V / 3V3 | https://www.analog.com/en/products/ad7606b.html | 授权渠道待选；不默认替代 | UNKNOWN_VERIFY | 2026-10-11 | INHERITED_CANDIDATE_REQUIRES_NATIVE_PIN_REVIEW | User v5 scope; no procurement permission | Inherited candidate quantity; netlist/thermal review pending | UNKNOWN | 背面电子件 / 正面TX RX | HOLD
B-016 | ADC基准去耦/配置网络 | AD7606C16_REFERENCE_DECOUPLING_ALLOCATION | UNKNOWN_VERIFY | 0 | 10% | 0 |  | ALLOCATION_NOTE_NOT_A_PHYSICAL_COMPONENT; Pin1/EP原生库待核 | 按ADI推荐布局；与REF5025 RX偏置区分 | UNKNOWN | CENTRAL_USB5V / 3V3 | https://www.analog.com/en/products/ad7606b.html | 授权渠道待选；不默认替代 | UNKNOWN_VERIFY | 2026-10-11 | INHERITED_CANDIDATE_REQUIRES_NATIVE_PIN_REVIEW | User v5 scope; no procurement permission | B047central2: REGCAP36/39 each1uF; B049one: REFCAP44+45 10uF lowESR; B046one REFIN42 100nF and four AVCC bypass; remaining aggregate caps require pin-level allocation | UNKNOWN | 背面电子件 / 正面TX RX | HOLD
B-017 | 温湿度传感器 | SHT45-AD1B-R2 | UNKNOWN_VERIFY | 0 | 10% | 0 |  | DFN-4; Pin1/EP原生库待核 | I2C，远离发射功率温升 | UNKNOWN | CENTRAL_USB5V / 3V3 | https://sensirion.com/products/catalog/SHT45 | 授权渠道待选；不默认替代 | UNKNOWN_VERIFY | 2026-10-11 | INHERITED_CANDIDATE_REQUIRES_NATIVE_PIN_REVIEW | User v5 scope; no procurement permission | SUPERSEDED_OR_OPTIONAL_DNP: see new H entries; not installed twice | UNKNOWN | 背面电子件 / 正面TX RX | HOLD
B-018 | 独立12V电源输入座 | XT30PW-M30.G.Y | UNKNOWN_VERIFY | 0 | 10% | 0 |  | THT; Pin1/EP原生库待核 | 每阵列专属PWR_UP_IN/PWR_LO_IN；不得从J10/J11取功率 | UNKNOWN | CENTRAL_USB5V / 3V3 | https://www.lcsc.com | 授权渠道待选；不默认替代 | UNKNOWN_VERIFY | 2026-10-11 | INHERITED_CANDIDATE_REQUIRES_NATIVE_PIN_REVIEW | User v5 scope; no procurement permission | SUPERSEDED_OR_OPTIONAL_DNP: see new H entries; not installed twice | UNKNOWN | 背面电子件 / 正面TX RX | HOLD
B-019 | 中央辅助电源接口 | XT30PW-M30.G.Y | UNKNOWN_VERIFY | 0 | 10% | 0 |  | THT; Pin1/EP原生库待核 | 为中央ADC与辅助逻辑提供独立电源；AX7020开发板自带电源独立 | UNKNOWN | CENTRAL_USB5V / 3V3 | https://www.lcsc.com | 授权渠道待选；不默认替代 | UNKNOWN_VERIFY | 2026-10-11 | INHERITED_CANDIDATE_REQUIRES_NATIVE_PIN_REVIEW | User v5 scope; no procurement permission | Removed central external power path; central AX7020-only source | UNKNOWN | 背面电子件 / 正面TX RX | HOLD
B-020 | 正向/反向/过流eFuse | TPS259470LRPWR | UNKNOWN_VERIFY | 0 | 10% | 0 |  | VQFN-10; Pin1/EP原生库待核 | 三路电源各自配置ILIM/OVLO；历史2A只是候选 | UNKNOWN | CENTRAL_USB5V / 3V3 | https://www.ti.com/product/TPS25947 | 授权渠道待选；不默认替代 | UNKNOWN_VERIFY | 2026-10-11 | INHERITED_CANDIDATE_REQUIRES_NATIVE_PIN_REVIEW | User v5 scope; no procurement permission | SUPERSEDED_OR_OPTIONAL_DNP: see new H entries; not installed twice | UNKNOWN | 背面电子件 / 正面TX RX | HOLD
B-021 | 电源监控IC | INA226AIDGSR | UNKNOWN_VERIFY | 1 | 10% | 2 | CE_B021_001 | VSSOP-10; Pin1/EP原生库待核 | 两阵列+中央各一颗，shunt实际功耗需核算 | UNKNOWN | CENTRAL_USB5V / 3V3 | https://www.ti.com/product/INA226 | 授权渠道待选；不默认替代 | UNKNOWN_VERIFY | 2026-10-11 | INHERITED_CANDIDATE_REQUIRES_NATIVE_PIN_REVIEW | User v5 scope; no procurement permission | Inherited candidate quantity; netlist/thermal review pending | UNKNOWN | 背面电子件 / 正面TX RX | HOLD
B-022 | 低值分流电阻 | 20mΩ 2512 1% 2W | UNKNOWN_VERIFY | 1 | 10% | 2 | CE_B022_001 | 2512; Pin1/EP原生库待核 | 20mΩ：INA226电流测量满量程约±4.096A | UNKNOWN | CENTRAL_USB5V / 3V3 | https://www.lcsc.com | 授权渠道待选；不默认替代 | UNKNOWN_VERIFY | 2026-10-11 | INHERITED_CANDIDATE_REQUIRES_NATIVE_PIN_REVIEW | User v5 scope; no procurement permission | Inherited candidate quantity; netlist/thermal review pending | UNKNOWN | 背面电子件 / 正面TX RX | HOLD
B-023 | 输入TVS | SMBJ20A 类 | UNKNOWN_VERIFY | 0 | 10% | 0 |  | SMB; Pin1/EP原生库待核 | SMBJ20A候选撤销释放；32.4V钳位高于eFuse28V abs max | UNKNOWN | CENTRAL_USB5V / 3V3 | https://www.littelfuse.com/products/tvs-diodes/smbj.aspx | 授权渠道待选；不默认替代 | UNKNOWN_VERIFY | 2026-10-11 | INHERITED_CANDIDATE_REQUIRES_NATIVE_PIN_REVIEW | User v5 scope; no procurement permission | Old SMBJ20A removed from installed candidate; replacement requires clamp/energy proof | UNKNOWN | 背面电子件 / 正面TX RX | HOLD
B-024 | 独立熔断器及座 | 2A 慢断候选，具体值TBD | UNKNOWN_VERIFY | 0 | 10% | 0 |  | TBD; Pin1/EP原生库待核 | 3路/需按实测峰值选值 | UNKNOWN | CENTRAL_USB5V / 3V3 | https://www.lcsc.com | 授权渠道待选；不默认替代 | UNKNOWN_VERIFY | 2026-10-11 | INHERITED_CANDIDATE_REQUIRES_NATIVE_PIN_REVIEW | User v5 scope; no procurement permission | Old eFuse removed; TPS26631 path below is new candidate | UNKNOWN | 背面电子件 / 正面TX RX | HOLD
B-025 | 板级电源总开关/硬件急停输入 | E-STOP接口 + NC触点/继电开关待定 | UNKNOWN_VERIFY | 0 | 10% | 0 |  | TBD; Pin1/EP原生库待核 | 硬件切断driver enable或电源域，二选一/组合实测 | UNKNOWN | CENTRAL_USB5V / 3V3 | https://www.ti.com/product/TPS25947 | 授权渠道待选；不默认替代 | UNKNOWN_VERIFY | 2026-10-11 | INHERITED_CANDIDATE_REQUIRES_NATIVE_PIN_REVIEW | User v5 scope; no procurement permission | Inherited candidate quantity; netlist/thermal review pending | UNKNOWN | 背面电子件 / 正面TX RX | HOLD
B-026 | 本地PGOOD与FAULT反馈电路 | 开漏/拉升/隔离网络 TBD | UNKNOWN_VERIFY | 0 | 10% | 0 |  | 离散; Pin1/EP原生库待核 | 每板输出LOCAL_PGOOD/LOCAL_FAULT | UNKNOWN | CENTRAL_USB5V / 3V3 | https://www.ti.com/product/SN74AXC8T245 | 授权渠道待选；不默认替代 | UNKNOWN_VERIFY | 2026-10-11 | INHERITED_CANDIDATE_REQUIRES_NATIVE_PIN_REVIEW | User v5 scope; no procurement permission | Inherited candidate quantity; netlist/thermal review pending | UNKNOWN | 背面电子件 / 正面TX RX | HOLD
B-027 | 3.3V数字电源DC/DC | TPS54202DDCR | Texas Instruments | 0 | 10% | 0 |  | SOT23_6_DDC; Pin1/EP原生库待核 | 每板12V→3.3V；负载核验 | UNKNOWN | CENTRAL_USB5V / 3V3 | https://www.ti.com/lit/ds/symlink/tps54202.pdf | 授权渠道待选；不默认替代 | UNKNOWN_VERIFY | 2026-10-11 | INHERITED_CANDIDATE_REQUIRES_NATIVE_PIN_REVIEW | User v5 scope; no procurement permission | 12V to 3.3V digital; L/C/thermal/EMI design HOLD | UNKNOWN | 背面电子件 / 正面TX RX | HOLD
B-028 | 5.5V可调DC/DC | TPS54202DDCR | Texas Instruments | 0 | 10% | 0 |  | SOT23_6_DDC; Pin1/EP原生库待核 | 5.5V预稳压+5V LDO；按实际负载核验 | UNKNOWN | CENTRAL_USB5V / 3V3 | https://www.ti.com/lit/ds/symlink/tps54202.pdf | 授权渠道待选；不默认替代 | UNKNOWN_VERIFY | 2026-10-11 | INHERITED_CANDIDATE_REQUIRES_NATIVE_PIN_REVIEW | User v5 scope; no procurement permission | 12V to 5.5V then existing5V AFE LDO; L/C/thermal/EMI design HOLD | UNKNOWN | 背面电子件 / 正面TX RX | HOLD
B-029 | 5V低噪声LDO | ADP7118ACPZN5.0-R7 | UNKNOWN_VERIFY | 0 | 10% | 0 |  | LFCSP-6 / CP-6-3 (EP=GND); Pin1/EP原生库待核 | 输出能力/热耗按精确封装与Iload审核 | UNKNOWN | CENTRAL_USB5V / 3V3 | https://www.analog.com/en/products/adp7118.html | 授权渠道待选；不默认替代 | UNKNOWN_VERIFY | 2026-10-11 | INHERITED_CANDIDATE_REQUIRES_NATIVE_PIN_REVIEW | User v5 scope; no procurement permission | No central12V supply/converter or5V-to5V LDO headroom; central header budget HOLD | UNKNOWN | 背面电子件 / 正面TX RX | HOLD
B-030 | DC/DC功率电感 | 6.8µH ≥5A 候选 | UNKNOWN_VERIFY | 0 | 10% | 0 |  | SMD; Pin1/EP原生库待核 | 两路buck每板2颗 | UNKNOWN | CENTRAL_USB5V / 3V3 | https://www.diodes.com/part/view/AP63203 | 授权渠道待选；不默认替代 | UNKNOWN_VERIFY | 2026-10-11 | INHERITED_CANDIDATE_REQUIRES_NATIVE_PIN_REVIEW | User v5 scope; no procurement permission | No central12V supply/converter or5V-to5V LDO headroom; central header budget HOLD | UNKNOWN | 背面电子件 / 正面TX RX | HOLD
B-031 | 模拟电源磁珠 | BLM21PG221SN1D | UNKNOWN_VERIFY | 1 | 10% | 2 | CE_B031_001 | 0805; Pin1/EP原生库待核 | 220Ω@100MHz / 2A 标称候选 | UNKNOWN | CENTRAL_USB5V / 3V3 | https://www.lcsc.com | 授权渠道待选；不默认替代 | UNKNOWN_VERIFY | 2026-10-11 | INHERITED_CANDIDATE_REQUIRES_NATIVE_PIN_REVIEW | User v5 scope; no procurement permission | Inherited candidate quantity; netlist/thermal review pending | UNKNOWN | 背面电子件 / 正面TX RX | HOLD
B-032 | PCB板温监测 | TMP117AIDRVR | Texas Instruments | 1 | 10% | 2 | CE_B032_001 | WSON-6; Pin1/EP原生库待核 | 监测驱动温度，不等于空气温湿度 | UNKNOWN | CENTRAL_USB5V / 3V3 | https://www.ti.com/lit/ds/symlink/tmp117.pdf | 授权渠道待选；不默认替代 | Rev.D | 2026-10-11 | DESIGN_SELECTED_PACKAGE_PIN_REVIEW_HOLD | User v5 scope; no procurement permission | 3 sensors required; CENTER air representative away from heat; UP0x49/DOWN0x4b/CENTER0x48; read ID/readiness and bounded bus; no temperatureCRC | UNKNOWN | 背面电子件 / 正面TX RX | HOLD
B-033 | AX7020 J10/J11对接端子 | 2×20 2.54mm 对应插座/转接线（按实板决定） | UNKNOWN_VERIFY | 2 | 10% | 3 | CE_B033_001, CE_B033_002 | THT/线束TBD; Pin1/EP原生库待核 | 2套对应PL扩展口；针脚编号必须实测 | UNKNOWN | CENTRAL_USB5V / 3V3 | https://www.alinx.com/public/upload/file/AX7020_UG.pdf | 授权渠道待选；不默认替代 | UNKNOWN_VERIFY | 2026-10-11 | INHERITED_CANDIDATE_REQUIRES_NATIVE_PIN_REVIEW | User v5 scope; no procurement permission | Inherited candidate quantity; netlist/thermal review pending | UNKNOWN | 背面电子件 / 正面TX RX | HOLD
B-034 | 50芯独立数据接头 | 2×25 IDC防呆（候选） | UNKNOWN_VERIFY | 0 | 10% | 0 |  | THT; Pin1/EP原生库待核 | 每板1个，高速数据+GND相邻，不能当成最终可用66MHz | UNKNOWN | CENTRAL_USB5V / 3V3 | https://www.lcsc.com/custom-cable-assembly | 授权渠道待选；不默认替代 | UNKNOWN_VERIFY | 2026-10-11 | INHERITED_CANDIDATE_REQUIRES_NATIVE_PIN_REVIEW | User v5 scope; no procurement permission | Inherited candidate quantity; netlist/thermal review pending | UNKNOWN | 背面电子件 / 正面TX RX | HOLD
B-035 | 数字数据扇出接口 | 2×25 IDC防呆（候选） | UNKNOWN_VERIFY | 2 | 10% | 3 | CE_B035_001, CE_B035_002 | THT; Pin1/EP原生库待核 | 上下各一个，配合Array接口 | UNKNOWN | CENTRAL_USB5V / 3V3 | https://www.lcsc.com/custom-cable-assembly | 授权渠道待选；不默认替代 | UNKNOWN_VERIFY | 2026-10-11 | INHERITED_CANDIDATE_REQUIRES_NATIVE_PIN_REVIEW | User v5 scope; no procurement permission | Inherited candidate quantity; netlist/thermal review pending | UNKNOWN | 背面电子件 / 正面TX RX | HOLD
B-036 | 8芯4对模拟RX接口 | 不带变压器的被动8P8C/屏蔽连接器 | UNKNOWN_VERIFY | 2 | 10% | 3 | CE_B036_001, CE_B036_002 | THT; Pin1/EP原生库待核 | 上/下阵列各1个，中央2个，明确标非以太网 | UNKNOWN | CENTRAL_USB5V / 3V3 | https://www.lcsc.com | 授权渠道待选；不默认替代 | UNKNOWN_VERIFY | 2026-10-11 | INHERITED_CANDIDATE_REQUIRES_NATIVE_PIN_REVIEW | User v5 scope; no procurement permission | Inherited candidate quantity; netlist/thermal review pending | UNKNOWN | 背面电子件 / 正面TX RX | HOLD
B-037 | 远端I2C环境传感器插座 | JST XH 4P | UNKNOWN_VERIFY | 1 | 10% | 2 | CE_B037_001 | THT; Pin1/EP原生库待核 | 3.3V/GND/SDA/SCL；电源来自中央辅助电源 | UNKNOWN | CENTRAL_USB5V / 3V3 | https://www.lcsc.com | 授权渠道待选；不默认替代 | UNKNOWN_VERIFY | 2026-10-11 | INHERITED_CANDIDATE_REQUIRES_NATIVE_PIN_REVIEW | User v5 scope; no procurement permission | Inherited candidate quantity; netlist/thermal review pending | UNKNOWN | 背面电子件 / 正面TX RX | HOLD
B-038 | 远端I2C接口 | JST XH 4P | UNKNOWN_VERIFY | 0 | 10% | 0 |  | THT; Pin1/EP原生库待核 | XH 4pin端子 | UNKNOWN | CENTRAL_USB5V / 3V3 | https://www.lcsc.com | 授权渠道待选；不默认替代 | UNKNOWN_VERIFY | 2026-10-11 | INHERITED_CANDIDATE_REQUIRES_NATIVE_PIN_REVIEW | User v5 scope; no procurement permission | Inherited candidate quantity; netlist/thermal review pending | UNKNOWN | 背面电子件 / 正面TX RX | HOLD
B-039 | 上下独立电源线束 | DC5P5x2P5_CENTER_POSITIVE_LEAD_TBD | UNKNOWN_VERIFY | 0 | 10% | 0 |  | 外置; Pin1/EP原生库待核 | 各板单独从外置供电装置接线 | UNKNOWN | CENTRAL_USB5V / 3V3 | https://www.lcsc.com/custom-cable-assembly | 授权渠道待选；不默认替代 | UNKNOWN_VERIFY | 2026-10-11 | INHERITED_CANDIDATE_REQUIRES_NATIVE_PIN_REVIEW | User v5 scope; no procurement permission | 5A nominal path; wire/fuse/plug length/temperature verification HOLD | UNKNOWN | 背面电子件 / 正面TX RX | HOLD
B-040 | 中央辅助电源线束 | XT30 2P线束 | UNKNOWN_VERIFY | 0 | 10% | 0 |  | 外置; Pin1/EP原生库待核 | 独立于两阵列的ADC/逻辑输入 | UNKNOWN | CENTRAL_USB5V / 3V3 | https://www.lcsc.com/custom-cable-assembly | 授权渠道待选；不默认替代 | UNKNOWN_VERIFY | 2026-10-11 | INHERITED_CANDIDATE_REQUIRES_NATIVE_PIN_REVIEW | User v5 scope; no procurement permission | Removed central external power path; central AX7020-only source | UNKNOWN | 背面电子件 / 正面TX RX | HOLD
B-041 | 上/下数字线束 | 50芯IDC定长≤20cm仅初选 | UNKNOWN_VERIFY | 0 | 10% | 0 |  | 线束; Pin1/EP原生库待核 | 每阵列1条；需屏蔽/回流/时序验证 | UNKNOWN | CENTRAL_USB5V / 3V3 | https://www.lcsc.com/custom-cable-assembly | 授权渠道待选；不默认替代 | UNKNOWN_VERIFY | 2026-10-11 | INHERITED_CANDIDATE_REQUIRES_NATIVE_PIN_REVIEW | User v5 scope; no procurement permission | SUPERSEDED_OR_OPTIONAL_DNP: see new H entries; not installed twice | UNKNOWN | 背面电子件 / 正面TX RX | HOLD
B-042 | 上/下RX信号线束 | 屏蔽4对模拟线（独立专用） | UNKNOWN_VERIFY | 0 | 10% | 0 |  | 线束; Pin1/EP原生库待核 | 每阵列1条；建议远离TX与功率 | UNKNOWN | CENTRAL_USB5V / 3V3 | https://www.lcsc.com/custom-cable-assembly | 授权渠道待选；不默认替代 | UNKNOWN_VERIFY | 2026-10-11 | INHERITED_CANDIDATE_REQUIRES_NATIVE_PIN_REVIEW | User v5 scope; no procurement permission | SUPERSEDED_OR_OPTIONAL_DNP: see new H entries; not installed twice | UNKNOWN | 背面电子件 / 正面TX RX | HOLD
B-043 | AX7020到中央适配线束 | J10/J11对应双40针连接（实板决定） | UNKNOWN_VERIFY | 0 | 10% | 0 |  | 线束; Pin1/EP原生库待核 | 连通PS/PL，无功率路径 | UNKNOWN | CENTRAL_USB5V / 3V3 | https://www.alinx.com/public/upload/file/AX7020_UG.pdf | 授权渠道待选；不默认替代 | UNKNOWN_VERIFY | 2026-10-11 | INHERITED_CANDIDATE_REQUIRES_NATIVE_PIN_REVIEW | User v5 scope; no procurement permission | Inherited candidate quantity; netlist/thermal review pending | UNKNOWN | 背面电子件 / 正面TX RX | HOLD
B-044 | 双路限流可调直流电源 | 12V 5A supply candidate (each) | UNKNOWN_VERIFY | 0 | 10% | 0 |  | 设备; Pin1/EP原生库待核 | 两个阵列独立可断电、可调限流 | UNKNOWN | CENTRAL_USB5V / 3V3 | https://www.meanwell.com/webapp/product/search.aspx?prod=GST120A | 授权渠道待选；不默认替代 | UNKNOWN_VERIFY | 2026-10-11 | INHERITED_CANDIDATE_REQUIRES_NATIVE_PIN_REVIEW | User v5 scope; no procurement permission | SUPERSEDED_OR_OPTIONAL_DNP: see new H entries; not installed twice | UNKNOWN | 背面电子件 / 正面TX RX | HOLD
B-045 | AX7020官方匹配电源适配器 | ALINX规定DC 5V配件 | UNKNOWN_VERIFY | 0 | 10% | 0 |  | 设备; Pin1/EP原生库待核 | 主控保持其原厂供电，外部阵列不占板载供电 | UNKNOWN | CENTRAL_USB5V / 3V3 | https://www.alinx.com/public/upload/file/AX7020_UG.pdf | 授权渠道待选；不默认替代 | UNKNOWN_VERIFY | 2026-10-11 | INHERITED_CANDIDATE_REQUIRES_NATIVE_PIN_REVIEW | User v5 scope; no procurement permission | Inherited candidate quantity; netlist/thermal review pending | UNKNOWN | 背面电子件 / 正面TX RX | HOLD
B-046 | 100nF去耦电容 | 100nF 50V X7R | UNKNOWN_VERIFY | 21 | 10% | 24 | CE_B046_001, CE_B046_002, CE_B046_003, CE_B046_004, CE_B046_005, CE_B046_006, CE_B046_007, CE_B046_008, CE_B046_009, CE_B046_010, CE_B046_011, CE_B046_012, CE_B046_013, CE_B046_014, CE_B046_015, CE_B046_016, CE_B046_017, CE_B046_018, CE_B046_019, CE_B046_020, CE_B046_021 | 0603; Pin1/EP原生库待核 | 按原v5零件计数移植；新布板新增保护网路另计 | UNKNOWN | CENTRAL_USB5V / 3V3 | https://github.com/loverlike1216/SonoField-FPGA/blob/main/v5/hardware/bom/BOM_MASTER.csv | 授权渠道待选；不默认替代 | UNKNOWN_VERIFY | 2026-10-11 | INHERITED_CANDIDATE_REQUIRES_NATIVE_PIN_REVIEW | User v5 scope; no procurement permission | Inherited candidate quantity; netlist/thermal review pending | UNKNOWN | 背面电子件 / 正面TX RX | HOLD
B-047 | 1µF驱动储能 | 1µF 25V X7R | UNKNOWN_VERIFY | 2 | 10% | 3 | CE_B047_001, CE_B047_002 | 0805; Pin1/EP原生库待核 | 按原v5零件计数移植；新布板新增保护网路另计 | UNKNOWN | CENTRAL_USB5V / 3V3 | https://github.com/loverlike1216/SonoField-FPGA/blob/main/v5/hardware/bom/BOM_MASTER.csv | 授权渠道待选；不默认替代 | UNKNOWN_VERIFY | 2026-10-11 | INHERITED_CANDIDATE_REQUIRES_NATIVE_PIN_REVIEW | User v5 scope; no procurement permission | Inherited candidate quantity; netlist/thermal review pending | UNKNOWN | 背面电子件 / 正面TX RX | HOLD
B-048 | 22µF局部储能 | 22µF 25V X7R | UNKNOWN_VERIFY | 4 | 10% | 5 | CE_B048_001, CE_B048_002, CE_B048_003, CE_B048_004 | 1210; Pin1/EP原生库待核 | 按原v5零件计数移植；新布板新增保护网路另计 | UNKNOWN | CENTRAL_USB5V / 3V3 | https://github.com/loverlike1216/SonoField-FPGA/blob/main/v5/hardware/bom/BOM_MASTER.csv | 授权渠道待选；不默认替代 | UNKNOWN_VERIFY | 2026-10-11 | INHERITED_CANDIDATE_REQUIRES_NATIVE_PIN_REVIEW | User v5 scope; no procurement permission | Inherited candidate quantity; netlist/thermal review pending | UNKNOWN | 背面电子件 / 正面TX RX | HOLD
B-049 | 10µF输入去耦 | 10µF 25V X7R | UNKNOWN_VERIFY | 5 | 10% | 6 | CE_B049_001, CE_B049_002, CE_B049_003, CE_B049_004, CE_B049_005 | 1206; Pin1/EP原生库待核 | 按原v5零件计数移植；新布板新增保护网路另计 | UNKNOWN | CENTRAL_USB5V / 3V3 | https://github.com/loverlike1216/SonoField-FPGA/blob/main/v5/hardware/bom/BOM_MASTER.csv | 授权渠道待选；不默认替代 | UNKNOWN_VERIFY | 2026-10-11 | INHERITED_CANDIDATE_REQUIRES_NATIVE_PIN_REVIEW | User v5 scope; no procurement permission | Inherited candidate quantity; netlist/thermal review pending | UNKNOWN | 背面电子件 / 正面TX RX | HOLD
B-050 | 2.2µF LDO稳定电容 | 2.2µF 25V X7R | UNKNOWN_VERIFY | 2 | 10% | 3 | CE_B050_001, CE_B050_002 | 0805; Pin1/EP原生库待核 | 按原v5零件计数移植；新布板新增保护网路另计 | UNKNOWN | CENTRAL_USB5V / 3V3 | https://github.com/loverlike1216/SonoField-FPGA/blob/main/v5/hardware/bom/BOM_MASTER.csv | 授权渠道待选；不默认替代 | UNKNOWN_VERIFY | 2026-10-11 | INHERITED_CANDIDATE_REQUIRES_NATIVE_PIN_REVIEW | User v5 scope; no procurement permission | Inherited candidate quantity; netlist/thermal review pending | UNKNOWN | 背面电子件 / 正面TX RX | HOLD
B-051 | 470µF低ESR主储能 | 470µF 35V | UNKNOWN_VERIFY | 0 | 10% | 0 |  | THT; Pin1/EP原生库待核 | 按原v5零件计数移植；新布板新增保护网路另计 | UNKNOWN | CENTRAL_USB5V / 3V3 | https://github.com/loverlike1216/SonoField-FPGA/blob/main/v5/hardware/bom/BOM_MASTER.csv | 授权渠道待选；不默认替代 | UNKNOWN_VERIFY | 2026-10-11 | INHERITED_CANDIDATE_REQUIRES_NATIVE_PIN_REVIEW | User v5 scope; no procurement permission | No central12V supply/converter or5V-to5V LDO headroom; central header budget HOLD | UNKNOWN | 背面电子件 / 正面TX RX | HOLD
B-052 | 10nF RX耦合 | 10nF 50V C0G | UNKNOWN_VERIFY | 0 | 10% | 0 |  | 0603; Pin1/EP原生库待核 | 按原v5零件计数移植；新布板新增保护网路另计 | UNKNOWN | CENTRAL_USB5V / 3V3 | https://github.com/loverlike1216/SonoField-FPGA/blob/main/v5/hardware/bom/BOM_MASTER.csv | 授权渠道待选；不默认替代 | UNKNOWN_VERIFY | 2026-10-11 | INHERITED_CANDIDATE_REQUIRES_NATIVE_PIN_REVIEW | User v5 scope; no procurement permission | Inherited candidate quantity; netlist/thermal review pending | UNKNOWN | 背面电子件 / 正面TX RX | HOLD
B-053 | 1nF RX噪声过滤 | 1nF 50V C0G | UNKNOWN_VERIFY | 8 | 10% | 9 | CE_B053_001, CE_B053_002, CE_B053_003, CE_B053_004, CE_B053_005, CE_B053_006, CE_B053_007, CE_B053_008 | 0603; Pin1/EP原生库待核 | 按原v5零件计数移植；新布板新增保护网路另计 | UNKNOWN | CENTRAL_USB5V / 3V3 | https://github.com/loverlike1216/SonoField-FPGA/blob/main/v5/hardware/bom/BOM_MASTER.csv | 授权渠道待选；不默认替代 | UNKNOWN_VERIFY | 2026-10-11 | INHERITED_CANDIDATE_REQUIRES_NATIVE_PIN_REVIEW | User v5 scope; no procurement permission | Inherited candidate quantity; netlist/thermal review pending | UNKNOWN | 背面电子件 / 正面TX RX | HOLD
B-054 | 100kΩ上拉/下拉 | 100kΩ 1% | UNKNOWN_VERIFY | 2 | 10% | 3 | CE_B054_001, CE_B054_002 | 0603; Pin1/EP原生库待核 | 按原v5零件计数移植；新布板新增保护网路另计 | UNKNOWN | CENTRAL_USB5V / 3V3 | https://github.com/loverlike1216/SonoField-FPGA/blob/main/v5/hardware/bom/BOM_MASTER.csv | 授权渠道待选；不默认替代 | UNKNOWN_VERIFY | 2026-10-11 | INHERITED_CANDIDATE_REQUIRES_NATIVE_PIN_REVIEW | User v5 scope; no procurement permission | Inherited candidate quantity; netlist/thermal review pending | UNKNOWN | 背面电子件 / 正面TX RX | HOLD
B-055 | 10kΩ上拉/下拉 | 10kΩ 1% | UNKNOWN_VERIFY | 0 | 10% | 0 |  | 0603; Pin1/EP原生库待核 | 按原v5零件计数移植；新布板新增保护网路另计 | UNKNOWN | CENTRAL_USB5V / 3V3 | https://github.com/loverlike1216/SonoField-FPGA/blob/main/v5/hardware/bom/BOM_MASTER.csv | 授权渠道待选；不默认替代 | UNKNOWN_VERIFY | 2026-10-11 | INHERITED_CANDIDATE_REQUIRES_NATIVE_PIN_REVIEW | User v5 scope; no procurement permission | Inherited candidate quantity; netlist/thermal review pending | UNKNOWN | 背面电子件 / 正面TX RX | HOLD
B-056 | 4.7kΩ I²C上拉 | 4.7kΩ 1% | UNKNOWN_VERIFY | 2 | 10% | 3 | CE_B056_001, CE_B056_002 | 0603; Pin1/EP原生库待核 | 按原v5零件计数移植；新布板新增保护网路另计 | UNKNOWN | CENTRAL_USB5V / 3V3 | https://github.com/loverlike1216/SonoField-FPGA/blob/main/v5/hardware/bom/BOM_MASTER.csv | 授权渠道待选；不默认替代 | UNKNOWN_VERIFY | 2026-10-11 | INHERITED_CANDIDATE_REQUIRES_NATIVE_PIN_REVIEW | User v5 scope; no procurement permission | Inherited candidate quantity; netlist/thermal review pending | UNKNOWN | 背面电子件 / 正面TX RX | HOLD
B-057 | 1kΩ RX串联 | 1kΩ 1% | UNKNOWN_VERIFY | 0 | 10% | 0 |  | 0603; Pin1/EP原生库待核 | 按原v5零件计数移植；新布板新增保护网路另计 | UNKNOWN | CENTRAL_USB5V / 3V3 | https://github.com/loverlike1216/SonoField-FPGA/blob/main/v5/hardware/bom/BOM_MASTER.csv | 授权渠道待选；不默认替代 | UNKNOWN_VERIFY | 2026-10-11 | INHERITED_CANDIDATE_REQUIRES_NATIVE_PIN_REVIEW | User v5 scope; no procurement permission | Inherited candidate quantity; netlist/thermal review pending | UNKNOWN | 背面电子件 / 正面TX RX | HOLD
B-058 | 47Ω模拟阻尼 | 47Ω 1% | UNKNOWN_VERIFY | 8 | 10% | 9 | CE_B058_001, CE_B058_002, CE_B058_003, CE_B058_004, CE_B058_005, CE_B058_006, CE_B058_007, CE_B058_008 | 0603; Pin1/EP原生库待核 | 按原v5零件计数移植；新布板新增保护网路另计 | UNKNOWN | CENTRAL_USB5V / 3V3 | https://github.com/loverlike1216/SonoField-FPGA/blob/main/v5/hardware/bom/BOM_MASTER.csv | 授权渠道待选；不默认替代 | UNKNOWN_VERIFY | 2026-10-11 | INHERITED_CANDIDATE_REQUIRES_NATIVE_PIN_REVIEW | User v5 scope; no procurement permission | Inherited candidate quantity; netlist/thermal review pending | UNKNOWN | 背面电子件 / 正面TX RX | HOLD
B-059 | 33Ω高速阻尼 | 33Ω 1% | UNKNOWN_VERIFY | 0 | 10% | 0 |  | 0603; Pin1/EP原生库待核 | 按原v5零件计数移植；新布板新增保护网路另计 | UNKNOWN | CENTRAL_USB5V / 3V3 | https://github.com/loverlike1216/SonoField-FPGA/blob/main/v5/hardware/bom/BOM_MASTER.csv | 授权渠道待选；不默认替代 | UNKNOWN_VERIFY | 2026-10-11 | INHERITED_CANDIDATE_REQUIRES_NATIVE_PIN_REVIEW | User v5 scope; no procurement permission | Inherited candidate quantity; netlist/thermal review pending | UNKNOWN | 背面电子件 / 正面TX RX | HOLD
B-060 | 10Ω监测滤波 | 10Ω 1% | UNKNOWN_VERIFY | 2 | 10% | 3 | CE_B060_001, CE_B060_002 | 0603; Pin1/EP原生库待核 | 按原v5零件计数移植；新布板新增保护网路另计 | UNKNOWN | CENTRAL_USB5V / 3V3 | https://github.com/loverlike1216/SonoField-FPGA/blob/main/v5/hardware/bom/BOM_MASTER.csv | 授权渠道待选；不默认替代 | UNKNOWN_VERIFY | 2026-10-11 | INHERITED_CANDIDATE_REQUIRES_NATIVE_PIN_REVIEW | User v5 scope; no procurement permission | Inherited candidate quantity; netlist/thermal review pending | UNKNOWN | 背面电子件 / 正面TX RX | HOLD
B-061 | 0Ω通道选择跳线 | 0Ω 0603 | UNKNOWN_VERIFY | 0 | 10% | 0 |  | 0603; Pin1/EP原生库待核 | 按原v5零件计数移植；新布板新增保护网路另计 | UNKNOWN | CENTRAL_USB5V / 3V3 | https://github.com/loverlike1216/SonoField-FPGA/blob/main/v5/hardware/bom/BOM_MASTER.csv | 授权渠道待选；不默认替代 | UNKNOWN_VERIFY | 2026-10-11 | INHERITED_CANDIDATE_REQUIRES_NATIVE_PIN_REVIEW | User v5 scope; no procurement permission | Inherited candidate quantity; netlist/thermal review pending | UNKNOWN | 背面电子件 / 正面TX RX | HOLD
B-062 | 1.65kΩ限流编程 | 1.65kΩ 1% | UNKNOWN_VERIFY | 1 | 10% | 2 | CE_B062_001 | 0603; Pin1/EP原生库待核 | 1.65kΩ→约2.02A标称；不是5.5A | UNKNOWN | CENTRAL_USB5V / 3V3 | https://github.com/loverlike1216/SonoField-FPGA/blob/main/v5/hardware/bom/BOM_MASTER.csv | 授权渠道待选；不默认替代 | UNKNOWN_VERIFY | 2026-10-11 | INHERITED_CANDIDATE_REQUIRES_NATIVE_PIN_REVIEW | User v5 scope; no procurement permission | Inherited candidate quantity; netlist/thermal review pending | UNKNOWN | 背面电子件 / 正面TX RX | HOLD
B-063 | 1.37MΩ过压编程 | 1.37MΩ 1% | UNKNOWN_VERIFY | 1 | 10% | 2 | CE_B063_001 | 0603; Pin1/EP原生库待核 | 按原v5零件计数移植；新布板新增保护网路另计 | UNKNOWN | CENTRAL_USB5V / 3V3 | https://github.com/loverlike1216/SonoField-FPGA/blob/main/v5/hardware/bom/BOM_MASTER.csv | 授权渠道待选；不默认替代 | UNKNOWN_VERIFY | 2026-10-11 | INHERITED_CANDIDATE_REQUIRES_NATIVE_PIN_REVIEW | User v5 scope; no procurement permission | Inherited candidate quantity; netlist/thermal review pending | UNKNOWN | 背面电子件 / 正面TX RX | HOLD
B-064 | 590kΩ反馈 | 590kΩ 1% | UNKNOWN_VERIFY | 1 | 10% | 2 | CE_B064_001 | 0603; Pin1/EP原生库待核 | 按原v5零件计数移植；新布板新增保护网路另计 | UNKNOWN | CENTRAL_USB5V / 3V3 | https://github.com/loverlike1216/SonoField-FPGA/blob/main/v5/hardware/bom/BOM_MASTER.csv | 授权渠道待选；不默认替代 | UNKNOWN_VERIFY | 2026-10-11 | INHERITED_CANDIDATE_REQUIRES_NATIVE_PIN_REVIEW | User v5 scope; no procurement permission | Inherited candidate quantity; netlist/thermal review pending | UNKNOWN | 背面电子件 / 正面TX RX | HOLD
B-065 | 100kΩ高精度反馈 | 100kΩ 0.1% | UNKNOWN_VERIFY | 0 | 10% | 0 |  | 0603; Pin1/EP原生库待核 | 按原v5零件计数移植；新布板新增保护网路另计 | UNKNOWN | CENTRAL_USB5V / 3V3 | https://github.com/loverlike1216/SonoField-FPGA/blob/main/v5/hardware/bom/BOM_MASTER.csv | 授权渠道待选；不默认替代 | UNKNOWN_VERIFY | 2026-10-11 | INHERITED_CANDIDATE_REQUIRES_NATIVE_PIN_REVIEW | User v5 scope; no procurement permission | Inherited candidate quantity; netlist/thermal review pending | UNKNOWN | 背面电子件 / 正面TX RX | HOLD
B-066 | 10kΩ高精度反馈 | 10kΩ 0.1% | UNKNOWN_VERIFY | 0 | 10% | 0 |  | 0603; Pin1/EP原生库待核 | 按原v5零件计数移植；新布板新增保护网路另计 | UNKNOWN | CENTRAL_USB5V / 3V3 | https://github.com/loverlike1216/SonoField-FPGA/blob/main/v5/hardware/bom/BOM_MASTER.csv | 授权渠道待选；不默认替代 | UNKNOWN_VERIFY | 2026-10-11 | INHERITED_CANDIDATE_REQUIRES_NATIVE_PIN_REVIEW | User v5 scope; no procurement permission | Inherited candidate quantity; netlist/thermal review pending | UNKNOWN | 背面电子件 / 正面TX RX | HOLD
B-067 | TX电阻调谐预留 | 1.2kΩ 0603 DNP | UNKNOWN_VERIFY | 0 | 10% | 0 |  | 0603; Pin1/EP原生库待核 | 128位置默认不装 | UNKNOWN | CENTRAL_USB5V / 3V3 | https://github.com/loverlike1216/SonoField-FPGA/blob/main/v5/hardware/bom/BOM_MASTER.csv | 授权渠道待选；不默认替代 | UNKNOWN_VERIFY | 2026-10-11 | INHERITED_CANDIDATE_REQUIRES_NATIVE_PIN_REVIEW | User v5 scope; no procurement permission | Inherited candidate quantity; netlist/thermal review pending | UNKNOWN | 背面电子件 / 正面TX RX | HOLD
B-068 | AFE增益调整预留 | 39kΩ 0.1% DNP | UNKNOWN_VERIFY | 0 | 10% | 0 |  | 0603; Pin1/EP原生库待核 | 默认不装；每通道调参位 | UNKNOWN | CENTRAL_USB5V / 3V3 | https://github.com/loverlike1216/SonoField-FPGA/blob/main/v5/hardware/bom/BOM_MASTER.csv | 授权渠道待选；不默认替代 | UNKNOWN_VERIFY | 2026-10-11 | INHERITED_CANDIDATE_REQUIRES_NATIVE_PIN_REVIEW | User v5 scope; no procurement permission | Inherited candidate quantity; netlist/thermal review pending | UNKNOWN | 背面电子件 / 正面TX RX | HOLD
B-069 | 4层阵列PCB | 200x180mm_COMMON_ARRAY_EXTENSION_CANDIDATE | UNKNOWN_VERIFY | 0 | 10% | 0 |  | PCB; Pin1/EP原生库待核 | 单板64 TX+4RX+驱动/AFE；空间布局受限需密度审查 | UNKNOWN | CENTRAL_USB5V / 3V3 | https://jlcpcb.com | 授权渠道待选；不默认替代 | UNKNOWN_VERIFY | 2026-10-11 | INHERITED_CANDIDATE_REQUIRES_NATIVE_PIN_REVIEW | User v5 scope; no procurement permission | Electronics outside118.3mm acoustic projection; mechanical/routing/thermal proof HOLD | UNKNOWN | 背面电子件 / 正面TX RX | HOLD
B-070 | 4层AX7020适配/ADC PCB | 100×80mm 4L候选 | UNKNOWN_VERIFY | 1 | 10% | 2 | CE_B070_001 | PCB; Pin1/EP原生库待核 | 尺寸随对接连接器/J10-J11位置确定 | UNKNOWN | CENTRAL_USB5V / 3V3 | https://jlcpcb.com | 授权渠道待选；不默认替代 | UNKNOWN_VERIFY | 2026-10-11 | INHERITED_CANDIDATE_REQUIRES_NATIVE_PIN_REVIEW | User v5 scope; no procurement permission | Central interface board ONLY AX7020 protected single source per rail; no central external12V | UNKNOWN | 背面电子件 / 正面TX RX | HOLD
B-071 | 2层SHT45小板 | 20×20mm 2L候选 | UNKNOWN_VERIFY | 0 | 10% | 0 |  | PCB; Pin1/EP原生库待核 | 远离功率阵列 | UNKNOWN | CENTRAL_USB5V / 3V3 | https://jlcpcb.com | 授权渠道待选；不默认替代 | UNKNOWN_VERIFY | 2026-10-11 | INHERITED_CANDIDATE_REQUIRES_NATIVE_PIN_REVIEW | User v5 scope; no procurement permission | Inherited candidate quantity; netlist/thermal review pending | UNKNOWN | 背面电子件 / 正面TX RX | HOLD
B-072 | 对置阵列固定件 | M3非磁性螺钉/尼龙柱/滑轨 | UNKNOWN_VERIFY | 0 | 10% | 0 |  | 机械; Pin1/EP原生库待核 | 上下间距90-115mm可调，名义100mm | UNKNOWN | CENTRAL_USB5V / 3V3 | https://github.com/loverlike1216/SonoField-FPGA/tree/main/v5 | 授权渠道待选；不默认替代 | UNKNOWN_VERIFY | 2026-10-11 | INHERITED_CANDIDATE_REQUIRES_NATIVE_PIN_REVIEW | User v5 scope; no procurement permission | Inherited candidate quantity; netlist/thermal review pending | UNKNOWN | 背面电子件 / 正面TX RX | HOLD
PC-001 | Remote I2C hot-swap isolation | TCA4307DGKR | UNKNOWN_VERIFY | 2 | 10% | 3 | CE_PC001_001, CE_PC001_002 | VSSOP-8; Pin1/EP原生库待核 | CANDIDATE_REVIEW_REQUIRED | UNKNOWN | CENTRAL_USB5V / 3V3 | https://www.ti.com/product/TCA4307 | 授权渠道待选；不默认替代 | UNKNOWN_VERIFY | 2026-10-11 | INHERITED_CANDIDATE_REQUIRES_NATIVE_PIN_REVIEW | User v5 scope; no procurement permission | Electrical/thermal qualification HOLD | UNKNOWN | 背面电子件 / 正面TX RX | HOLD
PC-002 | Driver hotspot independent comparator | PART_SELECTION_HOLD | UNKNOWN_VERIFY | 0 | 10% | 0 |  | HOLD; Pin1/EP原生库待核 | CANDIDATE_REVIEW_REQUIRED | UNKNOWN | CENTRAL_USB5V / 3V3 | USER_SAFETY_REQUIREMENT | 授权渠道待选；不默认替代 | UNKNOWN_VERIFY | 2026-10-11 | INHERITED_CANDIDATE_REQUIRES_NATIVE_PIN_REVIEW | User v5 scope; no procurement permission | SUPERSEDED_OR_OPTIONAL_DNP: see new H entries; not installed twice | UNKNOWN | 背面电子件 / 正面TX RX | HOLD
PC-003 | Central header reverse-blocking protection | PART_SELECTION_HOLD | UNKNOWN_VERIFY | 0 | 10% | 0 |  | HOLD; Pin1/EP原生库待核 | CANDIDATE_REVIEW_REQUIRED | UNKNOWN | CENTRAL_USB5V / 3V3 | USER_AX7020_POWER_ONLY_REQUIREMENT | 授权渠道待选；不默认替代 | UNKNOWN_VERIFY | 2026-10-11 | INHERITED_CANDIDATE_REQUIRES_NATIVE_PIN_REVIEW | User v5 scope; no procurement permission | SUPERSEDED_OR_OPTIONAL_DNP: see new H entries; not installed twice | UNKNOWN | 背面电子件 / 正面TX RX | HOLD
PC-004 | NC emergency stop independent contact | PART_SELECTION_HOLD | UNKNOWN_VERIFY | 0 | 10% | 0 |  | HOLD; Pin1/EP原生库待核 | CANDIDATE_REVIEW_REQUIRED | UNKNOWN | CENTRAL_USB5V / 3V3 | USER_SAFETY_REQUIREMENT | 授权渠道待选；不默认替代 | UNKNOWN_VERIFY | 2026-10-11 | INHERITED_CANDIDATE_REQUIRES_NATIVE_PIN_REVIEW | User v5 scope; no procurement permission | SUPERSEDED_OR_OPTIONAL_DNP: see new H entries; not installed twice | UNKNOWN | 背面电子件 / 正面TX RX | HOLD
NS-001 | Independent NC estop safety loop connector | PART_SELECTION_HOLD | UNKNOWN_VERIFY | 1 | 10% | 2 | CE_NS001_001 | UNKNOWN; Pin1/EP原生库待核 | LOGIC/12V_DOMAIN_REVIEW | UNKNOWN | CENTRAL_USB5V / 3V3 | Current user GateC3/D1 | 授权渠道待选；不默认替代 | UNKNOWN_VERIFY | 2026-10-11 | INHERITED_CANDIDATE_REQUIRES_NATIVE_PIN_REVIEW | User v5 scope; no procurement permission | Power-loss/cable/unpowered/clock-stop physical injection required | UNKNOWN | 背面电子件 / 正面TX RX | HOLD
NS-002 | Independent thermal comparator and threshold network | PART_SELECTION_HOLD | UNKNOWN_VERIFY | 0 | 10% | 0 |  | UNKNOWN; Pin1/EP原生库待核 | LOGIC/12V_DOMAIN_REVIEW | UNKNOWN | CENTRAL_USB5V / 3V3 | Current user GateC3/D1 | 授权渠道待选；不默认替代 | UNKNOWN_VERIFY | 2026-10-11 | INHERITED_CANDIDATE_REQUIRES_NATIVE_PIN_REVIEW | User v5 scope; no procurement permission | SUPERSEDED_OR_OPTIONAL_DNP: see new H entries; not installed twice | UNKNOWN | 背面电子件 / 正面TX RX | HOLD
NS-003 | Cold-start/rearm latch and power-good AND cutoff controller | PART_SELECTION_HOLD | UNKNOWN_VERIFY | 0 | 10% | 0 |  | UNKNOWN; Pin1/EP原生库待核 | LOGIC/12V_DOMAIN_REVIEW | UNKNOWN | CENTRAL_USB5V / 3V3 | Current user GateC3/D1 | 授权渠道待选；不默认替代 | UNKNOWN_VERIFY | 2026-10-11 | INHERITED_CANDIDATE_REQUIRES_NATIVE_PIN_REVIEW | User v5 scope; no procurement permission | SUPERSEDED_OR_OPTIONAL_DNP: see new H entries; not installed twice | UNKNOWN | 背面电子件 / 正面TX RX | HOLD
NS-004 | Driver rail discharge/bleed and reset default-off network | PART_SELECTION_HOLD | UNKNOWN_VERIFY | 0 | 10% | 0 |  | UNKNOWN; Pin1/EP原生库待核 | LOGIC/12V_DOMAIN_REVIEW | UNKNOWN | CENTRAL_USB5V / 3V3 | Current user GateC3/D1 | 授权渠道待选；不默认替代 | UNKNOWN_VERIFY | 2026-10-11 | INHERITED_CANDIDATE_REQUIRES_NATIVE_PIN_REVIEW | User v5 scope; no procurement permission | Power-loss/cable/unpowered/clock-stop physical injection required | UNKNOWN | 背面电子件 / 正面TX RX | HOLD
H-001 | 中央 Type-C 5V Sink | STUSB4500LQTR | STMicroelectronics | 1 | 10% | 2 | CE_H001_001 | QFN24_EP_VERIFY; Pin1/EP原生库待核 | SEE_POWER_DOMAIN_CONTRACT | UNKNOWN | CENTRAL_USB5V / 3V3 | https://www.st.com/resource/en/datasheet/stusb4500l.pdf | 授权渠道待选；不默认替代 | SEE_SOURCE_REGISTER | 2026-10-11 | CANDIDATE | User hardware design direction, electrical release pending | CC default/1.5A/3A detection and load inhibit required | UNKNOWN | 背面电子件 / 正面TX RX | HOLD
H-002 | 中央 Type-C 电源插座 | TYPE_C_RECEPTACLE_MPN_TBD | UNKNOWN_VERIFY | 1 | 10% | 2 | CE_H002_001 | NATIVE_FOOTPRINT_TBD; Pin1/EP原生库待核 | SEE_POWER_DOMAIN_CONTRACT | UNKNOWN | CENTRAL_USB5V / 3V3 | CANDIDATE | 授权渠道待选；不默认替代 | SEE_SOURCE_REGISTER | 2026-10-11 | CANDIDATE | User hardware design direction, electrical release pending | Pin/native library/electrical review required | UNKNOWN | 背面电子件 / 正面TX RX | HOLD
H-003 | 阵列 DC5.5x2.5 插座 | PJ-002BH | Same Sky | 0 | 10% | 0 |  | THT3_SWITCH_CONTACT; Pin1/EP原生库待核 | SEE_POWER_DOMAIN_CONTRACT | UNKNOWN | CENTRAL_USB5V / 3V3 | https://www.sameskydevices.com/product/resource/pj-002bh.pdf | 授权渠道待选；不默认替代 | SEE_SOURCE_REGISTER | 2026-10-11 | CANDIDATE | User hardware design direction, electrical release pending | 5A nominal/30mohm; switch lug not independent source; temperature derating HOLD | UNKNOWN | 背面电子件 / 正面TX RX | HOLD
H-004 | 阵列 eFuse | TPS26631RGER | Texas Instruments | 0 | 10% | 0 |  | VQFN24_RGE_EP; Pin1/EP原生库待核 | SEE_POWER_DOMAIN_CONTRACT | UNKNOWN | CENTRAL_USB5V / 3V3 | https://www.ti.com/lit/ds/symlink/tps2663.pdf | 授权渠道待选；不默认替代 | SEE_SOURCE_REGISTER | 2026-10-11 | CANDIDATE | User hardware design direction, electrical release pending | 2x pulse support; RILIM/UVLO/OVP/fuse coordination HOLD, not automatic5A setting | UNKNOWN | 背面电子件 / 正面TX RX | HOLD
H-005 | 中央 I2C 3域选择 | TCA9548APWR | Texas Instruments | 1 | 10% | 2 | CE_H005_001 | TSSOP24_PW; Pin1/EP原生库待核 | SEE_POWER_DOMAIN_CONTRACT | UNKNOWN | CENTRAL_USB5V / 3V3 | https://www.ti.com/lit/ds/symlink/tca9548a.pdf | 授权渠道待选；不默认替代 | SEE_SOURCE_REGISTER | 2026-10-11 | CANDIDATE | User hardware design direction, electrical release pending | Independent RESET still required for selected stuck-low branch | UNKNOWN | 背面电子件 / 正面TX RX | HOLD
H-006 | 已有B021覆盖三颗，无重复装配 | INA226AIDGSR | Texas Instruments | 0 | 10% | 0 |  | VSSOP10_DGS; Pin1/EP原生库待核 | SEE_POWER_DOMAIN_CONTRACT | UNKNOWN | CENTRAL_USB5V / 3V3 | https://www.ti.com/lit/ds/symlink/ina226.pdf | 授权渠道待选；不默认替代 | SEE_SOURCE_REGISTER | 2026-10-11 | CANDIDATE | User hardware design direction, electrical release pending | Pin/native library/electrical review required | UNKNOWN | 背面电子件 / 正面TX RX | HOLD
H-007 | 被拒绝的标准看门狗备选DNP | TPS3431SDRBR | Texas Instruments | 0 | 10% | 0 |  | VSON8_DRB_EP; Pin1/EP原生库待核 | SEE_POWER_DOMAIN_CONTRACT | UNKNOWN | CENTRAL_USB5V / 3V3 | https://www.ti.com/lit/ds/symlink/tps3431.pdf | 授权渠道待选；不默认替代 | SEE_SOURCE_REGISTER | 2026-10-11 | CANDIDATE | User hardware design direction, electrical release pending | STANDARD watchdog; not a window watchdog. Retain window requirement and B009 pending qualification | UNKNOWN | 背面电子件 / 正面TX RX | HOLD
H-008 | B027/B028已计两颗Buck，无重复装配 | TPS54202DDCR | Texas Instruments | 0 | 10% | 0 |  | SOT23_6_DDC; Pin1/EP原生库待核 | SEE_POWER_DOMAIN_CONTRACT | UNKNOWN | CENTRAL_USB5V / 3V3 | https://www.ti.com/lit/ds/symlink/tps54202.pdf | 授权渠道待选；不默认替代 | SEE_SOURCE_REGISTER | 2026-10-11 | CANDIDATE | User hardware design direction, electrical release pending | B027/B028 independent buck rails; not central5V LDO | UNKNOWN | 背面电子件 / 正面TX RX | HOLD
H-009 | 默认OFF TX电源切断及反灌阻断 | BACK_TO_BACK_FET_AND_DRIVER_TBD | UNKNOWN_VERIFY | 0 | 10% | 0 |  | PIN_REVIEW_TBD; Pin1/EP原生库待核 | SEE_POWER_DOMAIN_CONTRACT | UNKNOWN | CENTRAL_USB5V / 3V3 | CANDIDATE_ENGINEERING_REQUIREMENT | 授权渠道待选；不默认替代 | SEE_SOURCE_REGISTER | 2026-10-11 | CANDIDATE | User hardware design direction, electrical release pending | Independent of PL; gate pulldown and power-off paths required | UNKNOWN | 背面电子件 / 正面TX RX | HOLD
H-010 | 阵列协调保护组 | TVS_FUSE_SET_TBD | UNKNOWN_VERIFY | 0 | 10% | 0 |  | VALUES_TBD; Pin1/EP原生库待核 | SEE_POWER_DOMAIN_CONTRACT | UNKNOWN | CENTRAL_USB5V / 3V3 | CANDIDATE_ENGINEERING_REQUIREMENT | 授权渠道待选；不默认替代 | SEE_SOURCE_REGISTER | 2026-10-11 | CANDIDATE | User hardware design direction, electrical release pending | No SMBJ20A assumption; eFuse67V and driver18V transient envelope separate | UNKNOWN | 背面电子件 / 正面TX RX | HOLD
H-011 | 硬件过温及人工重启锁存 | HOTSPOT_COMPARATOR_LATCH_REARM_TBD | UNKNOWN_VERIFY | 0 | 10% | 0 |  | PIN_REVIEW_TBD; Pin1/EP原生库待核 | SEE_POWER_DOMAIN_CONTRACT | UNKNOWN | CENTRAL_USB5V / 3V3 | CANDIDATE_ENGINEERING_REQUIREMENT | 授权渠道待选；不默认替代 | SEE_SOURCE_REGISTER | 2026-10-11 | CANDIDATE | User hardware design direction, electrical release pending | TMP117/I2C is not independent hard cutoff | UNKNOWN | 背面电子件 / 正面TX RX | HOLD
H-012 | 中央5V保护及ADC供电调节 | CENTRAL_USB_EFUSE_BUCKBOOST_TBD | UNKNOWN_VERIFY | 1 | 10% | 2 | CE_H012_001 | PIN_REVIEW_TBD; Pin1/EP原生库待核 | SEE_POWER_DOMAIN_CONTRACT | UNKNOWN | CENTRAL_USB5V / 3V3 | CANDIDATE_ENGINEERING_REQUIREMENT | 授权渠道待选；不默认替代 | SEE_SOURCE_REGISTER | 2026-10-11 | CANDIDATE | User hardware design direction, electrical release pending | VBUSmin minus cable and switch may violate4.75V ADC AVCC | UNKNOWN | 背面电子件 / 正面TX RX | HOLD
H-013 | 双侧断电高阻信号缓冲 | IOFF_BUFFER_SET_TBD | UNKNOWN_VERIFY | 1 | 10% | 2 | CE_H013_001 | PIN_REVIEW_TBD; Pin1/EP原生库待核 | SEE_POWER_DOMAIN_CONTRACT | UNKNOWN | CENTRAL_USB5V / 3V3 | CANDIDATE_ENGINEERING_REQUIREMENT | 授权渠道待选；不默认替代 | SEE_SOURCE_REGISTER | 2026-10-11 | CANDIDATE | User hardware design direction, electrical release pending | Every crossing needs Ioff, OE default-off and ground-return review | UNKNOWN | 背面电子件 / 正面TX RX | HOLD
H-014 | 外部急停及人工重启，板座见NS001 | NC_ESTOP_MANUAL_REARM_TBD | UNKNOWN_VERIFY | 0 | 10% | 0 |  | KEYED_TBD; Pin1/EP原生库待核 | SEE_POWER_DOMAIN_CONTRACT | UNKNOWN | CENTRAL_USB5V / 3V3 | CANDIDATE_ENGINEERING_REQUIREMENT | 授权渠道待选；不默认替代 | SEE_SOURCE_REGISTER | 2026-10-11 | CANDIDATE | User hardware design direction, electrical release pending | Break any wire forces local power-off; fault removal alone cannot restart | UNKNOWN | 背面电子件 / 正面TX RX | HOLD
H-015 | 八路接收屏蔽线束 | SHIELDED_RX_HARNESS_TBD | UNKNOWN_VERIFY | 0 | 10% | 0 |  | KEYED_TBD; Pin1/EP原生库待核 | SEE_POWER_DOMAIN_CONTRACT | UNKNOWN | CENTRAL_USB5V / 3V3 | CANDIDATE_ENGINEERING_REQUIREMENT | 授权渠道待选；不默认替代 | SEE_SOURCE_REGISTER | 2026-10-11 | CANDIDATE | User hardware design direction, electrical release pending | Local AFE outputs; no direct unprotected transducer toADC | UNKNOWN | 背面电子件 / 正面TX RX | HOLD
H-016 | 两阵列数据/时钟/状态线束 | KEYED_SIGNAL_HARNESS_TBD | UNKNOWN_VERIFY | 0 | 10% | 0 |  | RETURN_GROUND_TBD; Pin1/EP原生库待核 | SEE_POWER_DOMAIN_CONTRACT | UNKNOWN | CENTRAL_USB5V / 3V3 | CANDIDATE_ENGINEERING_REQUIREMENT | 授权渠道待选；不默认替代 | SEE_SOURCE_REGISTER | 2026-10-11 | CANDIDATE | User hardware design direction, electrical release pending | 66MHz is unqualified; no ribbon guarantee | UNKNOWN | 背面电子件 / 正面TX RX | HOLD
H-017 | 12V60W电源候选 | GST60A12-P1M | UNKNOWN_VERIFY | 0 | 10% | 0 |  | EXTERNAL_5P5x2P5; Pin1/EP原生库待核 | SEE_POWER_DOMAIN_CONTRACT | UNKNOWN | CENTRAL_USB5V / 3V3 | CANDIDATE_ENGINEERING_REQUIREMENT | 授权渠道待选；不默认替代 | SEE_SOURCE_REGISTER | 2026-10-11 | CANDIDATE | User hardware design direction, electrical release pending | Manufacturer P1M plug+5A thermal/load proof and user procurement required | UNKNOWN | 背面电子件 / 正面TX RX | HOLD
H-018 | 12V40W备选不重复装配 | GST40A12-P1M | UNKNOWN_VERIFY | 0 | 10% | 0 |  | EXTERNAL_5P5x2P5; Pin1/EP原生库待核 | SEE_POWER_DOMAIN_CONTRACT | UNKNOWN | CENTRAL_USB5V / 3V3 | CANDIDATE_ENGINEERING_REQUIREMENT | 授权渠道待选；不默认替代 | SEE_SOURCE_REGISTER | 2026-10-11 | CANDIDATE | User hardware design direction, electrical release pending | Alternative only, <=30.77W/board at30% headroom before derating | UNKNOWN | 背面电子件 / 正面TX RX | HOLD
H-019 | 中央独立USB-C电源 | USB_C_5V_3A_SOURCE_TBD | UNKNOWN_VERIFY | 0 | 10% | 0 |  | EXTERNAL; Pin1/EP原生库待核 | SEE_POWER_DOMAIN_CONTRACT | UNKNOWN | CENTRAL_USB5V / 3V3 | CANDIDATE_ENGINEERING_REQUIREMENT | 授权渠道待选；不默认替代 | SEE_SOURCE_REGISTER | 2026-10-11 | CANDIDATE | User hardware design direction, electrical release pending | CC3A availability; no implicit draw3A | UNKNOWN | 背面电子件 / 正面TX RX | HOLD
H-020 | 每路驱动输入默认低 | DRIVER_INPUT_PULLDOWN_TBD | UNKNOWN_VERIFY | 0 | 10% | 0 |  | R_VALUE_TBD; Pin1/EP原生库待核 | SEE_POWER_DOMAIN_CONTRACT | UNKNOWN | CENTRAL_USB5V / 3V3 | CANDIDATE_ENGINEERING_REQUIREMENT | 授权渠道待选；不默认替代 | SEE_SOURCE_REGISTER | 2026-10-11 | CANDIDATE | User hardware design direction, electrical release pending | 595OE high makes Q high-Z; pulldown must defeat leakage without load excess | UNKNOWN | 背面电子件 / 正面TX RX | HOLD
H-021 | I2C独立复位电路 | MUX_RESET_SUPERVISOR_TBD | UNKNOWN_VERIFY | 1 | 10% | 2 | CE_H021_001 | PIN_REVIEW_TBD; Pin1/EP原生库待核 | SEE_POWER_DOMAIN_CONTRACT | UNKNOWN | CENTRAL_USB5V / 3V3 | CANDIDATE_ENGINEERING_REQUIREMENT | 授权渠道待选；不默认替代 | SEE_SOURCE_REGISTER | 2026-10-11 | CANDIDATE | User hardware design direction, electrical release pending | No new PL GPIO claimed; supervisor/recovery method needs actual circuit | UNKNOWN | 背面电子件 / 正面TX RX | HOLD
装机数量合计 |  |  |  | 83

## Upper
Upper v5 四源供电工作 BOM
采购 HOLD；DNP 行装机数为0；聚合无源件需分解定料
ID | 器件名称 | 完整MPN / 待定标记 | 原厂 | 装机数 | 备件率 | 计划数量 | 位号 | 封装 / Pin1 / EP | 主要额定 / 用途 | 电流 A | 供电域 | 原厂资料链接 | 国内供应商 / 替代 | Datasheet版本 | 检索日期 | 器件筛选状态 | 批准来源 | 未知及证明路径 | 单价 CNY | 装配侧 | 采购状态
B-001 | 40kHz 超声发射换能器 | NU40C10T-2_ORDER_CODE_PENDING_VENDOR | UNKNOWN_VERIFY | 64 | 10% | 71 | UP_B001_001, UP_B001_002, UP_B001_003, UP_B001_004, UP_B001_005, UP_B001_006, UP_B001_007, UP_B001_008, UP_B001_009, UP_B001_010, UP_B001_011, UP_B001_012, UP_B001_013, UP_B001_014, UP_B001_015, UP_B001_016, UP_B001_017, UP_B001_018, UP_B001_019, UP_B001_020, UP_B001_021, UP_B001_022, UP_B001_023, UP_B001_024, UP_B001_025, UP_B001_026, UP_B001_027, UP_B001_028, UP_B001_029, UP_B001_030, UP_B001_031, UP_B001_032, UP_B001_033, UP_B001_034, UP_B001_035, UP_B001_036, UP_B001_037, UP_B001_038, UP_B001_039, UP_B001_040, UP_B001_041, UP_B001_042, UP_B001_043, UP_B001_044, UP_B001_045, UP_B001_046, UP_B001_047, UP_B001_048, UP_B001_049, UP_B001_050, UP_B001_051, UP_B001_052, UP_B001_053, UP_B001_054, UP_B001_055, UP_B001_056, UP_B001_057, UP_B001_058, UP_B001_059, UP_B001_060, UP_B001_061, UP_B001_062, UP_B001_063, UP_B001_064 | THT2; body9.8+/-0.5mm; pitch5.0+/-0.5mm; lead0.7+/-0.1mm; Pin1/EP原生库待核 | 用户锁定发射器型号；供应商完整 datasheet / 焊脚尺寸尚需核实 | UNKNOWN | LOCAL12V / 5V / 3V3 | USER_VENDOR_IMAGES_HASHES_IN_VENDOR_PARAMETERS.json | 授权渠道待选；不默认替代 | UNKNOWN_VERIFY | 2026-10-11 | INHERITED_CANDIDATE_REQUIRES_NATIVE_PIN_REVIEW | User v5 scope; no procurement permission | Inherited candidate quantity; netlist/thermal review pending | UNKNOWN | 背面电子件 / 正面TX RX | HOLD
B-002 | 40kHz 超声接收换能器 | NU40C10R-2_CANDIDATE_EXACT_RX_MPN_HOLD | UNKNOWN_VERIFY | 4 | 10% | 5 | UP_B002_001, UP_B002_002, UP_B002_003, UP_B002_004 | THT2_CANDIDATE_VERIFY_RX_MECHANICAL; Pin1/EP原生库待核 | 同频匹配接收器；不得擅自把TX当RX | UNKNOWN | LOCAL12V / 5V / 3V3 | https://github.com/loverlike1216/SonoField-FPGA/tree/main/v5 | 授权渠道待选；不默认替代 | UNKNOWN_VERIFY | 2026-10-11 | INHERITED_CANDIDATE_REQUIRES_NATIVE_PIN_REVIEW | User v5 scope; no procurement permission | Inherited candidate quantity; netlist/thermal review pending | UNKNOWN | 背面电子件 / 正面TX RX | HOLD
B-003 | 双通道功率驱动器 | TC4427AEOA713 | UNKNOWN_VERIFY | 32 | 10% | 36 | UP_B003_001, UP_B003_002, UP_B003_003, UP_B003_004, UP_B003_005, UP_B003_006, UP_B003_007, UP_B003_008, UP_B003_009, UP_B003_010, UP_B003_011, UP_B003_012, UP_B003_013, UP_B003_014, UP_B003_015, UP_B003_016, UP_B003_017, UP_B003_018, UP_B003_019, UP_B003_020, UP_B003_021, UP_B003_022, UP_B003_023, UP_B003_024, UP_B003_025, UP_B003_026, UP_B003_027, UP_B003_028, UP_B003_029, UP_B003_030, UP_B003_031, UP_B003_032 | SOIC-8; Pin1/EP原生库待核 | 2输出/芯片；12V首轮限流调试，不是NU40C10T额定电压 | UNKNOWN | LOCAL12V / 5V / 3V3 | https://www.microchip.com/en-us/product/TC4427A | 授权渠道待选；不默认替代 | UNKNOWN_VERIFY | 2026-10-11 | INHERITED_CANDIDATE_REQUIRES_NATIVE_PIN_REVIEW | User v5 scope; no procurement permission | Inherited candidate quantity; netlist/thermal review pending | UNKNOWN | 背面电子件 / 正面TX RX | HOLD
B-004 | 8位串入并出寄存器 | SN74LVC595APWR | UNKNOWN_VERIFY | 16 | 10% | 18 | UP_B004_001, UP_B004_002, UP_B004_003, UP_B004_004, UP_B004_005, UP_B004_006, UP_B004_007, UP_B004_008, UP_B004_009, UP_B004_010, UP_B004_011, UP_B004_012, UP_B004_013, UP_B004_014, UP_B004_015, UP_B004_016 | TSSOP-16; Pin1/EP原生库待核 | 每片4个有效输出；每侧16条独立串行lane | UNKNOWN | LOCAL12V / 5V / 3V3 | https://www.ti.com/product/SN74LVC595A | 授权渠道待选；不默认替代 | UNKNOWN_VERIFY | 2026-10-11 | INHERITED_CANDIDATE_REQUIRES_NATIVE_PIN_REVIEW | User v5 scope; no procurement permission | Inherited candidate quantity; netlist/thermal review pending | UNKNOWN | 背面电子件 / 正面TX RX | HOLD
B-005 | 8位双电源电平转换 | SN74AXC8T245PWR | UNKNOWN_VERIFY | 4 | 10% | 5 | UP_B005_001, UP_B005_002, UP_B005_003, UP_B005_004 | TSSOP-24; Pin1/EP原生库待核 | VCCA/VCCB均不得大于3.6V；根据VCCO放置与计算数量 | UNKNOWN | LOCAL12V / 5V / 3V3 | https://www.ti.com/product/SN74AXC8T245 | 授权渠道待选；不默认替代 | UNKNOWN_VERIFY | 2026-10-11 | INHERITED_CANDIDATE_REQUIRES_NATIVE_PIN_REVIEW | User v5 scope; no procurement permission | Inherited candidate quantity; netlist/thermal review pending | UNKNOWN | 背面电子件 / 正面TX RX | HOLD
B-006 | 8路时钟缓冲器 | SN74LVC244APWR | UNKNOWN_VERIFY | 1 | 10% | 2 | UP_B006_001 | TSSOP-20; Pin1/EP原生库待核 | 每阵列1颗；4路SRCLK+4路RCLK 需负载证明 | UNKNOWN | LOCAL12V / 5V / 3V3 | https://www.ti.com/product/SN74LVC244A | 授权渠道待选；不默认替代 | UNKNOWN_VERIFY | 2026-10-11 | INHERITED_CANDIDATE_REQUIRES_NATIVE_PIN_REVIEW | User v5 scope; no procurement permission | Inherited candidate quantity; netlist/thermal review pending | UNKNOWN | 背面电子件 / 正面TX RX | HOLD
B-007 | 双输入OR联锁门 | SN74LVC1G32DBVR | UNKNOWN_VERIFY | 1 | 10% | 2 | UP_B007_001 | SOT-23-5; Pin1/EP原生库待核 | OE fail-high 组合/拉起，逻辑需核验 | UNKNOWN | LOCAL12V / 5V / 3V3 | https://www.ti.com/product/SN74LVC1G32 | 授权渠道待选；不默认替代 | UNKNOWN_VERIFY | 2026-10-11 | INHERITED_CANDIDATE_REQUIRES_NATIVE_PIN_REVIEW | User v5 scope; no procurement permission | Inherited candidate quantity; netlist/thermal review pending | UNKNOWN | 背面电子件 / 正面TX RX | HOLD
B-008 | 独立上电复位/欠压检测 | TLV803 / TPS3839 类（需定料） | UNKNOWN_VERIFY | 1 | 10% | 2 | UP_B008_001 | SOT-23 TBD; Pin1/EP原生库待核 | 监测各板本地3.3V；独立硬件复位/禁能 | UNKNOWN | LOCAL12V / 5V / 3V3 | https://www.ti.com/product/TPS3839 | 授权渠道待选；不默认替代 | UNKNOWN_VERIFY | 2026-10-11 | INHERITED_CANDIDATE_REQUIRES_NATIVE_PIN_REVIEW | User v5 scope; no procurement permission | Inherited candidate quantity; netlist/thermal review pending | UNKNOWN | 背面电子件 / 正面TX RX | HOLD
B-009 | 硬件失联看门狗 | TPS3430 类（需定料） | UNKNOWN_VERIFY | 1 | 10% | 2 | UP_B009_001 | TBD; Pin1/EP原生库待核 | EN必须由本地心跳与PGOOD共同允许；不可仅FPGA软件控制 | UNKNOWN | LOCAL12V / 5V / 3V3 | https://www.ti.com/product/TPS3430 | 授权渠道待选；不默认替代 | UNKNOWN_VERIFY | 2026-10-11 | INHERITED_CANDIDATE_REQUIRES_NATIVE_PIN_REVIEW | User v5 scope; no procurement permission | Inherited candidate quantity; netlist/thermal review pending | UNKNOWN | 背面电子件 / 正面TX RX | HOLD
B-010 | 4通道SPDT切换开关 | TMUX1574PWR | UNKNOWN_VERIFY | 1 | 10% | 2 | UP_B010_001 | TSSOP-16; Pin1/EP原生库待核 | 每板4 RX通道；空白期切到静态偏置 | UNKNOWN | LOCAL12V / 5V / 3V3 | https://www.ti.com/product/TMUX1574 | 授权渠道待选；不默认替代 | UNKNOWN_VERIFY | 2026-10-11 | INHERITED_CANDIDATE_REQUIRES_NATIVE_PIN_REVIEW | User v5 scope; no procurement permission | Inherited candidate quantity; netlist/thermal review pending | UNKNOWN | 背面电子件 / 正面TX RX | HOLD
B-011 | 四路精密运放 | OPA4192IPWR | UNKNOWN_VERIFY | 2 | 10% | 3 | UP_B011_001, UP_B011_002 | TSSOP-14; Pin1/EP原生库待核 | 每个RX两级，合计16运放单元 | UNKNOWN | LOCAL12V / 5V / 3V3 | https://www.ti.com/product/OPA4192 | 授权渠道待选；不默认替代 | UNKNOWN_VERIFY | 2026-10-11 | INHERITED_CANDIDATE_REQUIRES_NATIVE_PIN_REVIEW | User v5 scope; no procurement permission | Inherited candidate quantity; netlist/thermal review pending | UNKNOWN | 背面电子件 / 正面TX RX | HOLD
B-012 | 2.5V 精密偏置基准 | REF5025AIDR | UNKNOWN_VERIFY | 1 | 10% | 2 | UP_B012_001 | SOIC-8; Pin1/EP原生库待核 | 各板一颗；ADC内部基准另按AD7606B约束 | UNKNOWN | LOCAL12V / 5V / 3V3 | https://www.ti.com/product/REF5025 | 授权渠道待选；不默认替代 | UNKNOWN_VERIFY | 2026-10-11 | INHERITED_CANDIDATE_REQUIRES_NATIVE_PIN_REVIEW | User v5 scope; no procurement permission | Inherited candidate quantity; netlist/thermal review pending | UNKNOWN | 背面电子件 / 正面TX RX | HOLD
B-013 | 双肖特基输入保护 | BAT54S | UNKNOWN_VERIFY | 4 | 10% | 5 | UP_B013_001, UP_B013_002, UP_B013_003, UP_B013_004 | SOT-23; Pin1/EP原生库待核 | 每RX一路 | UNKNOWN | LOCAL12V / 5V / 3V3 | https://www.lcsc.com | 授权渠道待选；不默认替代 | UNKNOWN_VERIFY | 2026-10-11 | INHERITED_CANDIDATE_REQUIRES_NATIVE_PIN_REVIEW | User v5 scope; no procurement permission | Inherited candidate quantity; netlist/thermal review pending | UNKNOWN | 背面电子件 / 正面TX RX | HOLD
B-014 | 8通道同步16bit ADC | AD7606C-16BSTZ-RL | Analog Devices | 0 | 10% | 0 |  | LQFP64 ST-64-2; Pin1/native footprint/order suffix HOLD; Pin1/EP原生库待核 | AVCC4.75..5.25V; VDRIVE3V3 candidate; highBW220kHz +/-5VSE | 0.05 | LOCAL12V / 5V / 3V3 | https://www.analog.com/media/en/technical-documentation/data-sheets/ad7606c-16.pdf | 授权渠道待选；不默认替代 | Rev.A | 2026-10-11 | DESIGN_SELECTED_DEVICE_DIRECTION_ELECTRICAL_HOLD | User v5 scope; no procurement permission | 50mA max AVCC1MSPS data-sheet envelope only; add VDRIVE/reference/AFE/startup; not measured central budget | UNKNOWN | 背面电子件 / 正面TX RX | HOLD
B-015 | ADC RC输入限流/缓冲网络 | 47Ω+1nF C0G 组合 | UNKNOWN_VERIFY | 0 | 10% | 0 |  | 离散; Pin1/EP原生库待核 | 8路; 初值非最终ADC驱动网络 | UNKNOWN | LOCAL12V / 5V / 3V3 | https://www.analog.com/en/products/ad7606b.html | 授权渠道待选；不默认替代 | UNKNOWN_VERIFY | 2026-10-11 | INHERITED_CANDIDATE_REQUIRES_NATIVE_PIN_REVIEW | User v5 scope; no procurement permission | Inherited candidate quantity; netlist/thermal review pending | UNKNOWN | 背面电子件 / 正面TX RX | HOLD
B-016 | ADC基准去耦/配置网络 | AD7606C16_REFERENCE_DECOUPLING_ALLOCATION | UNKNOWN_VERIFY | 0 | 10% | 0 |  | ALLOCATION_NOTE_NOT_A_PHYSICAL_COMPONENT; Pin1/EP原生库待核 | 按ADI推荐布局；与REF5025 RX偏置区分 | UNKNOWN | LOCAL12V / 5V / 3V3 | https://www.analog.com/en/products/ad7606b.html | 授权渠道待选；不默认替代 | UNKNOWN_VERIFY | 2026-10-11 | INHERITED_CANDIDATE_REQUIRES_NATIVE_PIN_REVIEW | User v5 scope; no procurement permission | B047central2: REGCAP36/39 each1uF; B049one: REFCAP44+45 10uF lowESR; B046one REFIN42 100nF and four AVCC bypass; remaining aggregate caps require pin-level allocation | UNKNOWN | 背面电子件 / 正面TX RX | HOLD
B-017 | 温湿度传感器 | SHT45-AD1B-R2 | UNKNOWN_VERIFY | 0 | 10% | 0 |  | DFN-4; Pin1/EP原生库待核 | I2C，远离发射功率温升 | UNKNOWN | LOCAL12V / 5V / 3V3 | https://sensirion.com/products/catalog/SHT45 | 授权渠道待选；不默认替代 | UNKNOWN_VERIFY | 2026-10-11 | INHERITED_CANDIDATE_REQUIRES_NATIVE_PIN_REVIEW | User v5 scope; no procurement permission | SUPERSEDED_OR_OPTIONAL_DNP: see new H entries; not installed twice | UNKNOWN | 背面电子件 / 正面TX RX | HOLD
B-018 | 独立12V电源输入座 | XT30PW-M30.G.Y | UNKNOWN_VERIFY | 0 | 10% | 0 |  | THT; Pin1/EP原生库待核 | 每阵列专属PWR_UP_IN/PWR_LO_IN；不得从J10/J11取功率 | UNKNOWN | LOCAL12V / 5V / 3V3 | https://www.lcsc.com | 授权渠道待选；不默认替代 | UNKNOWN_VERIFY | 2026-10-11 | INHERITED_CANDIDATE_REQUIRES_NATIVE_PIN_REVIEW | User v5 scope; no procurement permission | SUPERSEDED_OR_OPTIONAL_DNP: see new H entries; not installed twice | UNKNOWN | 背面电子件 / 正面TX RX | HOLD
B-019 | 中央辅助电源接口 | XT30PW-M30.G.Y | UNKNOWN_VERIFY | 0 | 10% | 0 |  | THT; Pin1/EP原生库待核 | 为中央ADC与辅助逻辑提供独立电源；AX7020开发板自带电源独立 | UNKNOWN | LOCAL12V / 5V / 3V3 | https://www.lcsc.com | 授权渠道待选；不默认替代 | UNKNOWN_VERIFY | 2026-10-11 | INHERITED_CANDIDATE_REQUIRES_NATIVE_PIN_REVIEW | User v5 scope; no procurement permission | Removed central external power path; central AX7020-only source | UNKNOWN | 背面电子件 / 正面TX RX | HOLD
B-020 | 正向/反向/过流eFuse | TPS259470LRPWR | UNKNOWN_VERIFY | 0 | 10% | 0 |  | VQFN-10; Pin1/EP原生库待核 | 三路电源各自配置ILIM/OVLO；历史2A只是候选 | UNKNOWN | LOCAL12V / 5V / 3V3 | https://www.ti.com/product/TPS25947 | 授权渠道待选；不默认替代 | UNKNOWN_VERIFY | 2026-10-11 | INHERITED_CANDIDATE_REQUIRES_NATIVE_PIN_REVIEW | User v5 scope; no procurement permission | SUPERSEDED_OR_OPTIONAL_DNP: see new H entries; not installed twice | UNKNOWN | 背面电子件 / 正面TX RX | HOLD
B-021 | 电源监控IC | INA226AIDGSR | UNKNOWN_VERIFY | 1 | 10% | 2 | UP_B021_001 | VSSOP-10; Pin1/EP原生库待核 | 两阵列+中央各一颗，shunt实际功耗需核算 | UNKNOWN | LOCAL12V / 5V / 3V3 | https://www.ti.com/product/INA226 | 授权渠道待选；不默认替代 | UNKNOWN_VERIFY | 2026-10-11 | INHERITED_CANDIDATE_REQUIRES_NATIVE_PIN_REVIEW | User v5 scope; no procurement permission | Inherited candidate quantity; netlist/thermal review pending | UNKNOWN | 背面电子件 / 正面TX RX | HOLD
B-022 | 低值分流电阻 | 20mΩ 2512 1% 2W | UNKNOWN_VERIFY | 1 | 10% | 2 | UP_B022_001 | 2512; Pin1/EP原生库待核 | 20mΩ：INA226电流测量满量程约±4.096A | UNKNOWN | LOCAL12V / 5V / 3V3 | https://www.lcsc.com | 授权渠道待选；不默认替代 | UNKNOWN_VERIFY | 2026-10-11 | INHERITED_CANDIDATE_REQUIRES_NATIVE_PIN_REVIEW | User v5 scope; no procurement permission | Inherited candidate quantity; netlist/thermal review pending | UNKNOWN | 背面电子件 / 正面TX RX | HOLD
B-023 | 输入TVS | SMBJ20A 类 | UNKNOWN_VERIFY | 0 | 10% | 0 |  | SMB; Pin1/EP原生库待核 | SMBJ20A候选撤销释放；32.4V钳位高于eFuse28V abs max | UNKNOWN | LOCAL12V / 5V / 3V3 | https://www.littelfuse.com/products/tvs-diodes/smbj.aspx | 授权渠道待选；不默认替代 | UNKNOWN_VERIFY | 2026-10-11 | INHERITED_CANDIDATE_REQUIRES_NATIVE_PIN_REVIEW | User v5 scope; no procurement permission | Old SMBJ20A removed from installed candidate; replacement requires clamp/energy proof | UNKNOWN | 背面电子件 / 正面TX RX | HOLD
B-024 | 独立熔断器及座 | 2A 慢断候选，具体值TBD | UNKNOWN_VERIFY | 0 | 10% | 0 |  | TBD; Pin1/EP原生库待核 | 3路/需按实测峰值选值 | UNKNOWN | LOCAL12V / 5V / 3V3 | https://www.lcsc.com | 授权渠道待选；不默认替代 | UNKNOWN_VERIFY | 2026-10-11 | INHERITED_CANDIDATE_REQUIRES_NATIVE_PIN_REVIEW | User v5 scope; no procurement permission | Old eFuse removed; TPS26631 path below is new candidate | UNKNOWN | 背面电子件 / 正面TX RX | HOLD
B-025 | 板级电源总开关/硬件急停输入 | E-STOP接口 + NC触点/继电开关待定 | UNKNOWN_VERIFY | 1 | 10% | 2 | UP_B025_001 | TBD; Pin1/EP原生库待核 | 硬件切断driver enable或电源域，二选一/组合实测 | UNKNOWN | LOCAL12V / 5V / 3V3 | https://www.ti.com/product/TPS25947 | 授权渠道待选；不默认替代 | UNKNOWN_VERIFY | 2026-10-11 | INHERITED_CANDIDATE_REQUIRES_NATIVE_PIN_REVIEW | User v5 scope; no procurement permission | Inherited candidate quantity; netlist/thermal review pending | UNKNOWN | 背面电子件 / 正面TX RX | HOLD
B-026 | 本地PGOOD与FAULT反馈电路 | 开漏/拉升/隔离网络 TBD | UNKNOWN_VERIFY | 1 | 10% | 2 | UP_B026_001 | 离散; Pin1/EP原生库待核 | 每板输出LOCAL_PGOOD/LOCAL_FAULT | UNKNOWN | LOCAL12V / 5V / 3V3 | https://www.ti.com/product/SN74AXC8T245 | 授权渠道待选；不默认替代 | UNKNOWN_VERIFY | 2026-10-11 | INHERITED_CANDIDATE_REQUIRES_NATIVE_PIN_REVIEW | User v5 scope; no procurement permission | Inherited candidate quantity; netlist/thermal review pending | UNKNOWN | 背面电子件 / 正面TX RX | HOLD
B-027 | 3.3V数字电源DC/DC | TPS54202DDCR | Texas Instruments | 1 | 10% | 2 | UP_B027_001 | SOT23_6_DDC; Pin1/EP原生库待核 | 每板12V→3.3V；负载核验 | UNKNOWN | LOCAL12V / 5V / 3V3 | https://www.ti.com/lit/ds/symlink/tps54202.pdf | 授权渠道待选；不默认替代 | UNKNOWN_VERIFY | 2026-10-11 | INHERITED_CANDIDATE_REQUIRES_NATIVE_PIN_REVIEW | User v5 scope; no procurement permission | 12V to 3.3V digital; L/C/thermal/EMI design HOLD | UNKNOWN | 背面电子件 / 正面TX RX | HOLD
B-028 | 5.5V可调DC/DC | TPS54202DDCR | Texas Instruments | 1 | 10% | 2 | UP_B028_001 | SOT23_6_DDC; Pin1/EP原生库待核 | 5.5V预稳压+5V LDO；按实际负载核验 | UNKNOWN | LOCAL12V / 5V / 3V3 | https://www.ti.com/lit/ds/symlink/tps54202.pdf | 授权渠道待选；不默认替代 | UNKNOWN_VERIFY | 2026-10-11 | INHERITED_CANDIDATE_REQUIRES_NATIVE_PIN_REVIEW | User v5 scope; no procurement permission | 12V to 5.5V then existing5V AFE LDO; L/C/thermal/EMI design HOLD | UNKNOWN | 背面电子件 / 正面TX RX | HOLD
B-029 | 5V低噪声LDO | ADP7118ACPZN5.0-R7 | UNKNOWN_VERIFY | 1 | 10% | 2 | UP_B029_001 | LFCSP-6 / CP-6-3 (EP=GND); Pin1/EP原生库待核 | 输出能力/热耗按精确封装与Iload审核 | UNKNOWN | LOCAL12V / 5V / 3V3 | https://www.analog.com/en/products/adp7118.html | 授权渠道待选；不默认替代 | UNKNOWN_VERIFY | 2026-10-11 | INHERITED_CANDIDATE_REQUIRES_NATIVE_PIN_REVIEW | User v5 scope; no procurement permission | No central12V supply/converter or5V-to5V LDO headroom; central header budget HOLD | UNKNOWN | 背面电子件 / 正面TX RX | HOLD
B-030 | DC/DC功率电感 | 6.8µH ≥5A 候选 | UNKNOWN_VERIFY | 2 | 10% | 3 | UP_B030_001, UP_B030_002 | SMD; Pin1/EP原生库待核 | 两路buck每板2颗 | UNKNOWN | LOCAL12V / 5V / 3V3 | https://www.diodes.com/part/view/AP63203 | 授权渠道待选；不默认替代 | UNKNOWN_VERIFY | 2026-10-11 | INHERITED_CANDIDATE_REQUIRES_NATIVE_PIN_REVIEW | User v5 scope; no procurement permission | No central12V supply/converter or5V-to5V LDO headroom; central header budget HOLD | UNKNOWN | 背面电子件 / 正面TX RX | HOLD
B-031 | 模拟电源磁珠 | BLM21PG221SN1D | UNKNOWN_VERIFY | 1 | 10% | 2 | UP_B031_001 | 0805; Pin1/EP原生库待核 | 220Ω@100MHz / 2A 标称候选 | UNKNOWN | LOCAL12V / 5V / 3V3 | https://www.lcsc.com | 授权渠道待选；不默认替代 | UNKNOWN_VERIFY | 2026-10-11 | INHERITED_CANDIDATE_REQUIRES_NATIVE_PIN_REVIEW | User v5 scope; no procurement permission | Inherited candidate quantity; netlist/thermal review pending | UNKNOWN | 背面电子件 / 正面TX RX | HOLD
B-032 | PCB板温监测 | TMP117AIDRVR | Texas Instruments | 1 | 10% | 2 | UP_B032_001 | WSON-6; Pin1/EP原生库待核 | 监测驱动温度，不等于空气温湿度 | UNKNOWN | LOCAL12V / 5V / 3V3 | https://www.ti.com/lit/ds/symlink/tmp117.pdf | 授权渠道待选；不默认替代 | Rev.D | 2026-10-11 | DESIGN_SELECTED_PACKAGE_PIN_REVIEW_HOLD | User v5 scope; no procurement permission | 3 sensors required; CENTER air representative away from heat; UP0x49/DOWN0x4b/CENTER0x48; read ID/readiness and bounded bus; no temperatureCRC | UNKNOWN | 背面电子件 / 正面TX RX | HOLD
B-033 | AX7020 J10/J11对接端子 | 2×20 2.54mm 对应插座/转接线（按实板决定） | UNKNOWN_VERIFY | 0 | 10% | 0 |  | THT/线束TBD; Pin1/EP原生库待核 | 2套对应PL扩展口；针脚编号必须实测 | UNKNOWN | LOCAL12V / 5V / 3V3 | https://www.alinx.com/public/upload/file/AX7020_UG.pdf | 授权渠道待选；不默认替代 | UNKNOWN_VERIFY | 2026-10-11 | INHERITED_CANDIDATE_REQUIRES_NATIVE_PIN_REVIEW | User v5 scope; no procurement permission | Inherited candidate quantity; netlist/thermal review pending | UNKNOWN | 背面电子件 / 正面TX RX | HOLD
B-034 | 50芯独立数据接头 | 2×25 IDC防呆（候选） | UNKNOWN_VERIFY | 1 | 10% | 2 | UP_B034_001 | THT; Pin1/EP原生库待核 | 每板1个，高速数据+GND相邻，不能当成最终可用66MHz | UNKNOWN | LOCAL12V / 5V / 3V3 | https://www.lcsc.com/custom-cable-assembly | 授权渠道待选；不默认替代 | UNKNOWN_VERIFY | 2026-10-11 | INHERITED_CANDIDATE_REQUIRES_NATIVE_PIN_REVIEW | User v5 scope; no procurement permission | Inherited candidate quantity; netlist/thermal review pending | UNKNOWN | 背面电子件 / 正面TX RX | HOLD
B-035 | 数字数据扇出接口 | 2×25 IDC防呆（候选） | UNKNOWN_VERIFY | 0 | 10% | 0 |  | THT; Pin1/EP原生库待核 | 上下各一个，配合Array接口 | UNKNOWN | LOCAL12V / 5V / 3V3 | https://www.lcsc.com/custom-cable-assembly | 授权渠道待选；不默认替代 | UNKNOWN_VERIFY | 2026-10-11 | INHERITED_CANDIDATE_REQUIRES_NATIVE_PIN_REVIEW | User v5 scope; no procurement permission | Inherited candidate quantity; netlist/thermal review pending | UNKNOWN | 背面电子件 / 正面TX RX | HOLD
B-036 | 8芯4对模拟RX接口 | 不带变压器的被动8P8C/屏蔽连接器 | UNKNOWN_VERIFY | 1 | 10% | 2 | UP_B036_001 | THT; Pin1/EP原生库待核 | 上/下阵列各1个，中央2个，明确标非以太网 | UNKNOWN | LOCAL12V / 5V / 3V3 | https://www.lcsc.com | 授权渠道待选；不默认替代 | UNKNOWN_VERIFY | 2026-10-11 | INHERITED_CANDIDATE_REQUIRES_NATIVE_PIN_REVIEW | User v5 scope; no procurement permission | Inherited candidate quantity; netlist/thermal review pending | UNKNOWN | 背面电子件 / 正面TX RX | HOLD
B-037 | 远端I2C环境传感器插座 | JST XH 4P | UNKNOWN_VERIFY | 0 | 10% | 0 |  | THT; Pin1/EP原生库待核 | 3.3V/GND/SDA/SCL；电源来自中央辅助电源 | UNKNOWN | LOCAL12V / 5V / 3V3 | https://www.lcsc.com | 授权渠道待选；不默认替代 | UNKNOWN_VERIFY | 2026-10-11 | INHERITED_CANDIDATE_REQUIRES_NATIVE_PIN_REVIEW | User v5 scope; no procurement permission | Inherited candidate quantity; netlist/thermal review pending | UNKNOWN | 背面电子件 / 正面TX RX | HOLD
B-038 | 远端I2C接口 | JST XH 4P | UNKNOWN_VERIFY | 0 | 10% | 0 |  | THT; Pin1/EP原生库待核 | XH 4pin端子 | UNKNOWN | LOCAL12V / 5V / 3V3 | https://www.lcsc.com | 授权渠道待选；不默认替代 | UNKNOWN_VERIFY | 2026-10-11 | INHERITED_CANDIDATE_REQUIRES_NATIVE_PIN_REVIEW | User v5 scope; no procurement permission | Inherited candidate quantity; netlist/thermal review pending | UNKNOWN | 背面电子件 / 正面TX RX | HOLD
B-039 | 上下独立电源线束 | DC5P5x2P5_CENTER_POSITIVE_LEAD_TBD | UNKNOWN_VERIFY | 0 | 10% | 0 |  | 外置; Pin1/EP原生库待核 | 各板单独从外置供电装置接线 | UNKNOWN | LOCAL12V / 5V / 3V3 | https://www.lcsc.com/custom-cable-assembly | 授权渠道待选；不默认替代 | UNKNOWN_VERIFY | 2026-10-11 | INHERITED_CANDIDATE_REQUIRES_NATIVE_PIN_REVIEW | User v5 scope; no procurement permission | 5A nominal path; wire/fuse/plug length/temperature verification HOLD | UNKNOWN | 背面电子件 / 正面TX RX | HOLD
B-040 | 中央辅助电源线束 | XT30 2P线束 | UNKNOWN_VERIFY | 0 | 10% | 0 |  | 外置; Pin1/EP原生库待核 | 独立于两阵列的ADC/逻辑输入 | UNKNOWN | LOCAL12V / 5V / 3V3 | https://www.lcsc.com/custom-cable-assembly | 授权渠道待选；不默认替代 | UNKNOWN_VERIFY | 2026-10-11 | INHERITED_CANDIDATE_REQUIRES_NATIVE_PIN_REVIEW | User v5 scope; no procurement permission | Removed central external power path; central AX7020-only source | UNKNOWN | 背面电子件 / 正面TX RX | HOLD
B-041 | 上/下数字线束 | 50芯IDC定长≤20cm仅初选 | UNKNOWN_VERIFY | 0 | 10% | 0 |  | 线束; Pin1/EP原生库待核 | 每阵列1条；需屏蔽/回流/时序验证 | UNKNOWN | LOCAL12V / 5V / 3V3 | https://www.lcsc.com/custom-cable-assembly | 授权渠道待选；不默认替代 | UNKNOWN_VERIFY | 2026-10-11 | INHERITED_CANDIDATE_REQUIRES_NATIVE_PIN_REVIEW | User v5 scope; no procurement permission | SUPERSEDED_OR_OPTIONAL_DNP: see new H entries; not installed twice | UNKNOWN | 背面电子件 / 正面TX RX | HOLD
B-042 | 上/下RX信号线束 | 屏蔽4对模拟线（独立专用） | UNKNOWN_VERIFY | 0 | 10% | 0 |  | 线束; Pin1/EP原生库待核 | 每阵列1条；建议远离TX与功率 | UNKNOWN | LOCAL12V / 5V / 3V3 | https://www.lcsc.com/custom-cable-assembly | 授权渠道待选；不默认替代 | UNKNOWN_VERIFY | 2026-10-11 | INHERITED_CANDIDATE_REQUIRES_NATIVE_PIN_REVIEW | User v5 scope; no procurement permission | SUPERSEDED_OR_OPTIONAL_DNP: see new H entries; not installed twice | UNKNOWN | 背面电子件 / 正面TX RX | HOLD
B-043 | AX7020到中央适配线束 | J10/J11对应双40针连接（实板决定） | UNKNOWN_VERIFY | 0 | 10% | 0 |  | 线束; Pin1/EP原生库待核 | 连通PS/PL，无功率路径 | UNKNOWN | LOCAL12V / 5V / 3V3 | https://www.alinx.com/public/upload/file/AX7020_UG.pdf | 授权渠道待选；不默认替代 | UNKNOWN_VERIFY | 2026-10-11 | INHERITED_CANDIDATE_REQUIRES_NATIVE_PIN_REVIEW | User v5 scope; no procurement permission | Inherited candidate quantity; netlist/thermal review pending | UNKNOWN | 背面电子件 / 正面TX RX | HOLD
B-044 | 双路限流可调直流电源 | 12V 5A supply candidate (each) | UNKNOWN_VERIFY | 0 | 10% | 0 |  | 设备; Pin1/EP原生库待核 | 两个阵列独立可断电、可调限流 | UNKNOWN | LOCAL12V / 5V / 3V3 | https://www.meanwell.com/webapp/product/search.aspx?prod=GST120A | 授权渠道待选；不默认替代 | UNKNOWN_VERIFY | 2026-10-11 | INHERITED_CANDIDATE_REQUIRES_NATIVE_PIN_REVIEW | User v5 scope; no procurement permission | SUPERSEDED_OR_OPTIONAL_DNP: see new H entries; not installed twice | UNKNOWN | 背面电子件 / 正面TX RX | HOLD
B-045 | AX7020官方匹配电源适配器 | ALINX规定DC 5V配件 | UNKNOWN_VERIFY | 0 | 10% | 0 |  | 设备; Pin1/EP原生库待核 | 主控保持其原厂供电，外部阵列不占板载供电 | UNKNOWN | LOCAL12V / 5V / 3V3 | https://www.alinx.com/public/upload/file/AX7020_UG.pdf | 授权渠道待选；不默认替代 | UNKNOWN_VERIFY | 2026-10-11 | INHERITED_CANDIDATE_REQUIRES_NATIVE_PIN_REVIEW | User v5 scope; no procurement permission | Inherited candidate quantity; netlist/thermal review pending | UNKNOWN | 背面电子件 / 正面TX RX | HOLD
B-046 | 100nF去耦电容 | 100nF 50V X7R | UNKNOWN_VERIFY | 71 | 10% | 79 | UP_B046_001, UP_B046_002, UP_B046_003, UP_B046_004, UP_B046_005, UP_B046_006, UP_B046_007, UP_B046_008, UP_B046_009, UP_B046_010, UP_B046_011, UP_B046_012, UP_B046_013, UP_B046_014, UP_B046_015, UP_B046_016, UP_B046_017, UP_B046_018, UP_B046_019, UP_B046_020, UP_B046_021, UP_B046_022, UP_B046_023, UP_B046_024, UP_B046_025, UP_B046_026, UP_B046_027, UP_B046_028, UP_B046_029, UP_B046_030, UP_B046_031, UP_B046_032, UP_B046_033, UP_B046_034, UP_B046_035, UP_B046_036, UP_B046_037, UP_B046_038, UP_B046_039, UP_B046_040, UP_B046_041, UP_B046_042, UP_B046_043, UP_B046_044, UP_B046_045, UP_B046_046, UP_B046_047, UP_B046_048, UP_B046_049, UP_B046_050, UP_B046_051, UP_B046_052, UP_B046_053, UP_B046_054, UP_B046_055, UP_B046_056, UP_B046_057, UP_B046_058, UP_B046_059, UP_B046_060, UP_B046_061, UP_B046_062, UP_B046_063, UP_B046_064, UP_B046_065, UP_B046_066, UP_B046_067, UP_B046_068, UP_B046_069, UP_B046_070, UP_B046_071 | 0603; Pin1/EP原生库待核 | 按原v5零件计数移植；新布板新增保护网路另计 | UNKNOWN | LOCAL12V / 5V / 3V3 | https://github.com/loverlike1216/SonoField-FPGA/blob/main/v5/hardware/bom/BOM_MASTER.csv | 授权渠道待选；不默认替代 | UNKNOWN_VERIFY | 2026-10-11 | INHERITED_CANDIDATE_REQUIRES_NATIVE_PIN_REVIEW | User v5 scope; no procurement permission | Inherited candidate quantity; netlist/thermal review pending | UNKNOWN | 背面电子件 / 正面TX RX | HOLD
B-047 | 1µF驱动储能 | 1µF 25V X7R | UNKNOWN_VERIFY | 33 | 10% | 37 | UP_B047_001, UP_B047_002, UP_B047_003, UP_B047_004, UP_B047_005, UP_B047_006, UP_B047_007, UP_B047_008, UP_B047_009, UP_B047_010, UP_B047_011, UP_B047_012, UP_B047_013, UP_B047_014, UP_B047_015, UP_B047_016, UP_B047_017, UP_B047_018, UP_B047_019, UP_B047_020, UP_B047_021, UP_B047_022, UP_B047_023, UP_B047_024, UP_B047_025, UP_B047_026, UP_B047_027, UP_B047_028, UP_B047_029, UP_B047_030, UP_B047_031, UP_B047_032, UP_B047_033 | 0805; Pin1/EP原生库待核 | 按原v5零件计数移植；新布板新增保护网路另计 | UNKNOWN | LOCAL12V / 5V / 3V3 | https://github.com/loverlike1216/SonoField-FPGA/blob/main/v5/hardware/bom/BOM_MASTER.csv | 授权渠道待选；不默认替代 | UNKNOWN_VERIFY | 2026-10-11 | INHERITED_CANDIDATE_REQUIRES_NATIVE_PIN_REVIEW | User v5 scope; no procurement permission | Inherited candidate quantity; netlist/thermal review pending | UNKNOWN | 背面电子件 / 正面TX RX | HOLD
B-048 | 22µF局部储能 | 22µF 25V X7R | UNKNOWN_VERIFY | 12 | 10% | 14 | UP_B048_001, UP_B048_002, UP_B048_003, UP_B048_004, UP_B048_005, UP_B048_006, UP_B048_007, UP_B048_008, UP_B048_009, UP_B048_010, UP_B048_011, UP_B048_012 | 1210; Pin1/EP原生库待核 | 按原v5零件计数移植；新布板新增保护网路另计 | UNKNOWN | LOCAL12V / 5V / 3V3 | https://github.com/loverlike1216/SonoField-FPGA/blob/main/v5/hardware/bom/BOM_MASTER.csv | 授权渠道待选；不默认替代 | UNKNOWN_VERIFY | 2026-10-11 | INHERITED_CANDIDATE_REQUIRES_NATIVE_PIN_REVIEW | User v5 scope; no procurement permission | Inherited candidate quantity; netlist/thermal review pending | UNKNOWN | 背面电子件 / 正面TX RX | HOLD
B-049 | 10µF输入去耦 | 10µF 25V X7R | UNKNOWN_VERIFY | 3 | 10% | 4 | UP_B049_001, UP_B049_002, UP_B049_003 | 1206; Pin1/EP原生库待核 | 按原v5零件计数移植；新布板新增保护网路另计 | UNKNOWN | LOCAL12V / 5V / 3V3 | https://github.com/loverlike1216/SonoField-FPGA/blob/main/v5/hardware/bom/BOM_MASTER.csv | 授权渠道待选；不默认替代 | UNKNOWN_VERIFY | 2026-10-11 | INHERITED_CANDIDATE_REQUIRES_NATIVE_PIN_REVIEW | User v5 scope; no procurement permission | Inherited candidate quantity; netlist/thermal review pending | UNKNOWN | 背面电子件 / 正面TX RX | HOLD
B-050 | 2.2µF LDO稳定电容 | 2.2µF 25V X7R | UNKNOWN_VERIFY | 2 | 10% | 3 | UP_B050_001, UP_B050_002 | 0805; Pin1/EP原生库待核 | 按原v5零件计数移植；新布板新增保护网路另计 | UNKNOWN | LOCAL12V / 5V / 3V3 | https://github.com/loverlike1216/SonoField-FPGA/blob/main/v5/hardware/bom/BOM_MASTER.csv | 授权渠道待选；不默认替代 | UNKNOWN_VERIFY | 2026-10-11 | INHERITED_CANDIDATE_REQUIRES_NATIVE_PIN_REVIEW | User v5 scope; no procurement permission | Inherited candidate quantity; netlist/thermal review pending | UNKNOWN | 背面电子件 / 正面TX RX | HOLD
B-051 | 470µF低ESR主储能 | 470µF 35V | UNKNOWN_VERIFY | 1 | 10% | 2 | UP_B051_001 | THT; Pin1/EP原生库待核 | 按原v5零件计数移植；新布板新增保护网路另计 | UNKNOWN | LOCAL12V / 5V / 3V3 | https://github.com/loverlike1216/SonoField-FPGA/blob/main/v5/hardware/bom/BOM_MASTER.csv | 授权渠道待选；不默认替代 | UNKNOWN_VERIFY | 2026-10-11 | INHERITED_CANDIDATE_REQUIRES_NATIVE_PIN_REVIEW | User v5 scope; no procurement permission | No central12V supply/converter or5V-to5V LDO headroom; central header budget HOLD | UNKNOWN | 背面电子件 / 正面TX RX | HOLD
B-052 | 10nF RX耦合 | 10nF 50V C0G | UNKNOWN_VERIFY | 4 | 10% | 5 | UP_B052_001, UP_B052_002, UP_B052_003, UP_B052_004 | 0603; Pin1/EP原生库待核 | 按原v5零件计数移植；新布板新增保护网路另计 | UNKNOWN | LOCAL12V / 5V / 3V3 | https://github.com/loverlike1216/SonoField-FPGA/blob/main/v5/hardware/bom/BOM_MASTER.csv | 授权渠道待选；不默认替代 | UNKNOWN_VERIFY | 2026-10-11 | INHERITED_CANDIDATE_REQUIRES_NATIVE_PIN_REVIEW | User v5 scope; no procurement permission | Inherited candidate quantity; netlist/thermal review pending | UNKNOWN | 背面电子件 / 正面TX RX | HOLD
B-053 | 1nF RX噪声过滤 | 1nF 50V C0G | UNKNOWN_VERIFY | 4 | 10% | 5 | UP_B053_001, UP_B053_002, UP_B053_003, UP_B053_004 | 0603; Pin1/EP原生库待核 | 按原v5零件计数移植；新布板新增保护网路另计 | UNKNOWN | LOCAL12V / 5V / 3V3 | https://github.com/loverlike1216/SonoField-FPGA/blob/main/v5/hardware/bom/BOM_MASTER.csv | 授权渠道待选；不默认替代 | UNKNOWN_VERIFY | 2026-10-11 | INHERITED_CANDIDATE_REQUIRES_NATIVE_PIN_REVIEW | User v5 scope; no procurement permission | Inherited candidate quantity; netlist/thermal review pending | UNKNOWN | 背面电子件 / 正面TX RX | HOLD
B-054 | 100kΩ上拉/下拉 | 100kΩ 1% | UNKNOWN_VERIFY | 89 | 10% | 98 | UP_B054_001, UP_B054_002, UP_B054_003, UP_B054_004, UP_B054_005, UP_B054_006, UP_B054_007, UP_B054_008, UP_B054_009, UP_B054_010, UP_B054_011, UP_B054_012, UP_B054_013, UP_B054_014, UP_B054_015, UP_B054_016, UP_B054_017, UP_B054_018, UP_B054_019, UP_B054_020, UP_B054_021, UP_B054_022, UP_B054_023, UP_B054_024, UP_B054_025, UP_B054_026, UP_B054_027, UP_B054_028, UP_B054_029, UP_B054_030, UP_B054_031, UP_B054_032, UP_B054_033, UP_B054_034, UP_B054_035, UP_B054_036, UP_B054_037, UP_B054_038, UP_B054_039, UP_B054_040, UP_B054_041, UP_B054_042, UP_B054_043, UP_B054_044, UP_B054_045, UP_B054_046, UP_B054_047, UP_B054_048, UP_B054_049, UP_B054_050, UP_B054_051, UP_B054_052, UP_B054_053, UP_B054_054, UP_B054_055, UP_B054_056, UP_B054_057, UP_B054_058, UP_B054_059, UP_B054_060, UP_B054_061, UP_B054_062, UP_B054_063, UP_B054_064, UP_B054_065, UP_B054_066, UP_B054_067, UP_B054_068, UP_B054_069, UP_B054_070, UP_B054_071, UP_B054_072, UP_B054_073, UP_B054_074, UP_B054_075, UP_B054_076, UP_B054_077, UP_B054_078, UP_B054_079, UP_B054_080, UP_B054_081, UP_B054_082, UP_B054_083, UP_B054_084, UP_B054_085, UP_B054_086, UP_B054_087, UP_B054_088, UP_B054_089 | 0603; Pin1/EP原生库待核 | 按原v5零件计数移植；新布板新增保护网路另计 | UNKNOWN | LOCAL12V / 5V / 3V3 | https://github.com/loverlike1216/SonoField-FPGA/blob/main/v5/hardware/bom/BOM_MASTER.csv | 授权渠道待选；不默认替代 | UNKNOWN_VERIFY | 2026-10-11 | INHERITED_CANDIDATE_REQUIRES_NATIVE_PIN_REVIEW | User v5 scope; no procurement permission | Inherited candidate quantity; netlist/thermal review pending | UNKNOWN | 背面电子件 / 正面TX RX | HOLD
B-055 | 10kΩ上拉/下拉 | 10kΩ 1% | UNKNOWN_VERIFY | 3 | 10% | 4 | UP_B055_001, UP_B055_002, UP_B055_003 | 0603; Pin1/EP原生库待核 | 按原v5零件计数移植；新布板新增保护网路另计 | UNKNOWN | LOCAL12V / 5V / 3V3 | https://github.com/loverlike1216/SonoField-FPGA/blob/main/v5/hardware/bom/BOM_MASTER.csv | 授权渠道待选；不默认替代 | UNKNOWN_VERIFY | 2026-10-11 | INHERITED_CANDIDATE_REQUIRES_NATIVE_PIN_REVIEW | User v5 scope; no procurement permission | Inherited candidate quantity; netlist/thermal review pending | UNKNOWN | 背面电子件 / 正面TX RX | HOLD
B-056 | 4.7kΩ I²C上拉 | 4.7kΩ 1% | UNKNOWN_VERIFY | 2 | 10% | 3 | UP_B056_001, UP_B056_002 | 0603; Pin1/EP原生库待核 | 按原v5零件计数移植；新布板新增保护网路另计 | UNKNOWN | LOCAL12V / 5V / 3V3 | https://github.com/loverlike1216/SonoField-FPGA/blob/main/v5/hardware/bom/BOM_MASTER.csv | 授权渠道待选；不默认替代 | UNKNOWN_VERIFY | 2026-10-11 | INHERITED_CANDIDATE_REQUIRES_NATIVE_PIN_REVIEW | User v5 scope; no procurement permission | Inherited candidate quantity; netlist/thermal review pending | UNKNOWN | 背面电子件 / 正面TX RX | HOLD
B-057 | 1kΩ RX串联 | 1kΩ 1% | UNKNOWN_VERIFY | 8 | 10% | 9 | UP_B057_001, UP_B057_002, UP_B057_003, UP_B057_004, UP_B057_005, UP_B057_006, UP_B057_007, UP_B057_008 | 0603; Pin1/EP原生库待核 | 按原v5零件计数移植；新布板新增保护网路另计 | UNKNOWN | LOCAL12V / 5V / 3V3 | https://github.com/loverlike1216/SonoField-FPGA/blob/main/v5/hardware/bom/BOM_MASTER.csv | 授权渠道待选；不默认替代 | UNKNOWN_VERIFY | 2026-10-11 | INHERITED_CANDIDATE_REQUIRES_NATIVE_PIN_REVIEW | User v5 scope; no procurement permission | Inherited candidate quantity; netlist/thermal review pending | UNKNOWN | 背面电子件 / 正面TX RX | HOLD
B-058 | 47Ω模拟阻尼 | 47Ω 1% | UNKNOWN_VERIFY | 4 | 10% | 5 | UP_B058_001, UP_B058_002, UP_B058_003, UP_B058_004 | 0603; Pin1/EP原生库待核 | 按原v5零件计数移植；新布板新增保护网路另计 | UNKNOWN | LOCAL12V / 5V / 3V3 | https://github.com/loverlike1216/SonoField-FPGA/blob/main/v5/hardware/bom/BOM_MASTER.csv | 授权渠道待选；不默认替代 | UNKNOWN_VERIFY | 2026-10-11 | INHERITED_CANDIDATE_REQUIRES_NATIVE_PIN_REVIEW | User v5 scope; no procurement permission | Inherited candidate quantity; netlist/thermal review pending | UNKNOWN | 背面电子件 / 正面TX RX | HOLD
B-059 | 33Ω高速阻尼 | 33Ω 1% | UNKNOWN_VERIFY | 8 | 10% | 9 | UP_B059_001, UP_B059_002, UP_B059_003, UP_B059_004, UP_B059_005, UP_B059_006, UP_B059_007, UP_B059_008 | 0603; Pin1/EP原生库待核 | 按原v5零件计数移植；新布板新增保护网路另计 | UNKNOWN | LOCAL12V / 5V / 3V3 | https://github.com/loverlike1216/SonoField-FPGA/blob/main/v5/hardware/bom/BOM_MASTER.csv | 授权渠道待选；不默认替代 | UNKNOWN_VERIFY | 2026-10-11 | INHERITED_CANDIDATE_REQUIRES_NATIVE_PIN_REVIEW | User v5 scope; no procurement permission | Inherited candidate quantity; netlist/thermal review pending | UNKNOWN | 背面电子件 / 正面TX RX | HOLD
B-060 | 10Ω监测滤波 | 10Ω 1% | UNKNOWN_VERIFY | 2 | 10% | 3 | UP_B060_001, UP_B060_002 | 0603; Pin1/EP原生库待核 | 按原v5零件计数移植；新布板新增保护网路另计 | UNKNOWN | LOCAL12V / 5V / 3V3 | https://github.com/loverlike1216/SonoField-FPGA/blob/main/v5/hardware/bom/BOM_MASTER.csv | 授权渠道待选；不默认替代 | UNKNOWN_VERIFY | 2026-10-11 | INHERITED_CANDIDATE_REQUIRES_NATIVE_PIN_REVIEW | User v5 scope; no procurement permission | Inherited candidate quantity; netlist/thermal review pending | UNKNOWN | 背面电子件 / 正面TX RX | HOLD
B-061 | 0Ω通道选择跳线 | 0Ω 0603 | UNKNOWN_VERIFY | 68 | 10% | 75 | UP_B061_001, UP_B061_002, UP_B061_003, UP_B061_004, UP_B061_005, UP_B061_006, UP_B061_007, UP_B061_008, UP_B061_009, UP_B061_010, UP_B061_011, UP_B061_012, UP_B061_013, UP_B061_014, UP_B061_015, UP_B061_016, UP_B061_017, UP_B061_018, UP_B061_019, UP_B061_020, UP_B061_021, UP_B061_022, UP_B061_023, UP_B061_024, UP_B061_025, UP_B061_026, UP_B061_027, UP_B061_028, UP_B061_029, UP_B061_030, UP_B061_031, UP_B061_032, UP_B061_033, UP_B061_034, UP_B061_035, UP_B061_036, UP_B061_037, UP_B061_038, UP_B061_039, UP_B061_040, UP_B061_041, UP_B061_042, UP_B061_043, UP_B061_044, UP_B061_045, UP_B061_046, UP_B061_047, UP_B061_048, UP_B061_049, UP_B061_050, UP_B061_051, UP_B061_052, UP_B061_053, UP_B061_054, UP_B061_055, UP_B061_056, UP_B061_057, UP_B061_058, UP_B061_059, UP_B061_060, UP_B061_061, UP_B061_062, UP_B061_063, UP_B061_064, UP_B061_065, UP_B061_066, UP_B061_067, UP_B061_068 | 0603; Pin1/EP原生库待核 | 按原v5零件计数移植；新布板新增保护网路另计 | UNKNOWN | LOCAL12V / 5V / 3V3 | https://github.com/loverlike1216/SonoField-FPGA/blob/main/v5/hardware/bom/BOM_MASTER.csv | 授权渠道待选；不默认替代 | UNKNOWN_VERIFY | 2026-10-11 | INHERITED_CANDIDATE_REQUIRES_NATIVE_PIN_REVIEW | User v5 scope; no procurement permission | Inherited candidate quantity; netlist/thermal review pending | UNKNOWN | 背面电子件 / 正面TX RX | HOLD
B-062 | 1.65kΩ限流编程 | 1.65kΩ 1% | UNKNOWN_VERIFY | 1 | 10% | 2 | UP_B062_001 | 0603; Pin1/EP原生库待核 | 1.65kΩ→约2.02A标称；不是5.5A | UNKNOWN | LOCAL12V / 5V / 3V3 | https://github.com/loverlike1216/SonoField-FPGA/blob/main/v5/hardware/bom/BOM_MASTER.csv | 授权渠道待选；不默认替代 | UNKNOWN_VERIFY | 2026-10-11 | INHERITED_CANDIDATE_REQUIRES_NATIVE_PIN_REVIEW | User v5 scope; no procurement permission | Inherited candidate quantity; netlist/thermal review pending | UNKNOWN | 背面电子件 / 正面TX RX | HOLD
B-063 | 1.37MΩ过压编程 | 1.37MΩ 1% | UNKNOWN_VERIFY | 1 | 10% | 2 | UP_B063_001 | 0603; Pin1/EP原生库待核 | 按原v5零件计数移植；新布板新增保护网路另计 | UNKNOWN | LOCAL12V / 5V / 3V3 | https://github.com/loverlike1216/SonoField-FPGA/blob/main/v5/hardware/bom/BOM_MASTER.csv | 授权渠道待选；不默认替代 | UNKNOWN_VERIFY | 2026-10-11 | INHERITED_CANDIDATE_REQUIRES_NATIVE_PIN_REVIEW | User v5 scope; no procurement permission | Inherited candidate quantity; netlist/thermal review pending | UNKNOWN | 背面电子件 / 正面TX RX | HOLD
B-064 | 590kΩ反馈 | 590kΩ 1% | UNKNOWN_VERIFY | 1 | 10% | 2 | UP_B064_001 | 0603; Pin1/EP原生库待核 | 按原v5零件计数移植；新布板新增保护网路另计 | UNKNOWN | LOCAL12V / 5V / 3V3 | https://github.com/loverlike1216/SonoField-FPGA/blob/main/v5/hardware/bom/BOM_MASTER.csv | 授权渠道待选；不默认替代 | UNKNOWN_VERIFY | 2026-10-11 | INHERITED_CANDIDATE_REQUIRES_NATIVE_PIN_REVIEW | User v5 scope; no procurement permission | Inherited candidate quantity; netlist/thermal review pending | UNKNOWN | 背面电子件 / 正面TX RX | HOLD
B-065 | 100kΩ高精度反馈 | 100kΩ 0.1% | UNKNOWN_VERIFY | 4 | 10% | 5 | UP_B065_001, UP_B065_002, UP_B065_003, UP_B065_004 | 0603; Pin1/EP原生库待核 | 按原v5零件计数移植；新布板新增保护网路另计 | UNKNOWN | LOCAL12V / 5V / 3V3 | https://github.com/loverlike1216/SonoField-FPGA/blob/main/v5/hardware/bom/BOM_MASTER.csv | 授权渠道待选；不默认替代 | UNKNOWN_VERIFY | 2026-10-11 | INHERITED_CANDIDATE_REQUIRES_NATIVE_PIN_REVIEW | User v5 scope; no procurement permission | Inherited candidate quantity; netlist/thermal review pending | UNKNOWN | 背面电子件 / 正面TX RX | HOLD
B-066 | 10kΩ高精度反馈 | 10kΩ 0.1% | UNKNOWN_VERIFY | 12 | 10% | 14 | UP_B066_001, UP_B066_002, UP_B066_003, UP_B066_004, UP_B066_005, UP_B066_006, UP_B066_007, UP_B066_008, UP_B066_009, UP_B066_010, UP_B066_011, UP_B066_012 | 0603; Pin1/EP原生库待核 | 按原v5零件计数移植；新布板新增保护网路另计 | UNKNOWN | LOCAL12V / 5V / 3V3 | https://github.com/loverlike1216/SonoField-FPGA/blob/main/v5/hardware/bom/BOM_MASTER.csv | 授权渠道待选；不默认替代 | UNKNOWN_VERIFY | 2026-10-11 | INHERITED_CANDIDATE_REQUIRES_NATIVE_PIN_REVIEW | User v5 scope; no procurement permission | Inherited candidate quantity; netlist/thermal review pending | UNKNOWN | 背面电子件 / 正面TX RX | HOLD
B-067 | TX电阻调谐预留 | 1.2kΩ 0603 DNP | UNKNOWN_VERIFY | 0 | 10% | 0 |  | 0603; Pin1/EP原生库待核 | 128位置默认不装 | UNKNOWN | LOCAL12V / 5V / 3V3 | https://github.com/loverlike1216/SonoField-FPGA/blob/main/v5/hardware/bom/BOM_MASTER.csv | 授权渠道待选；不默认替代 | UNKNOWN_VERIFY | 2026-10-11 | INHERITED_CANDIDATE_REQUIRES_NATIVE_PIN_REVIEW | User v5 scope; no procurement permission | Inherited candidate quantity; netlist/thermal review pending | UNKNOWN | 背面电子件 / 正面TX RX | HOLD
B-068 | AFE增益调整预留 | 39kΩ 0.1% DNP | UNKNOWN_VERIFY | 0 | 10% | 0 |  | 0603; Pin1/EP原生库待核 | 默认不装；每通道调参位 | UNKNOWN | LOCAL12V / 5V / 3V3 | https://github.com/loverlike1216/SonoField-FPGA/blob/main/v5/hardware/bom/BOM_MASTER.csv | 授权渠道待选；不默认替代 | UNKNOWN_VERIFY | 2026-10-11 | INHERITED_CANDIDATE_REQUIRES_NATIVE_PIN_REVIEW | User v5 scope; no procurement permission | Inherited candidate quantity; netlist/thermal review pending | UNKNOWN | 背面电子件 / 正面TX RX | HOLD
B-069 | 4层阵列PCB | 200x180mm_COMMON_ARRAY_EXTENSION_CANDIDATE | UNKNOWN_VERIFY | 1 | 10% | 2 | UP_B069_001 | PCB; Pin1/EP原生库待核 | 单板64 TX+4RX+驱动/AFE；空间布局受限需密度审查 | UNKNOWN | LOCAL12V / 5V / 3V3 | https://jlcpcb.com | 授权渠道待选；不默认替代 | UNKNOWN_VERIFY | 2026-10-11 | INHERITED_CANDIDATE_REQUIRES_NATIVE_PIN_REVIEW | User v5 scope; no procurement permission | Electronics outside118.3mm acoustic projection; mechanical/routing/thermal proof HOLD | UNKNOWN | 背面电子件 / 正面TX RX | HOLD
B-070 | 4层AX7020适配/ADC PCB | 100×80mm 4L候选 | UNKNOWN_VERIFY | 0 | 10% | 0 |  | PCB; Pin1/EP原生库待核 | 尺寸随对接连接器/J10-J11位置确定 | UNKNOWN | LOCAL12V / 5V / 3V3 | https://jlcpcb.com | 授权渠道待选；不默认替代 | UNKNOWN_VERIFY | 2026-10-11 | INHERITED_CANDIDATE_REQUIRES_NATIVE_PIN_REVIEW | User v5 scope; no procurement permission | Central interface board ONLY AX7020 protected single source per rail; no central external12V | UNKNOWN | 背面电子件 / 正面TX RX | HOLD
B-071 | 2层SHT45小板 | 20×20mm 2L候选 | UNKNOWN_VERIFY | 0 | 10% | 0 |  | PCB; Pin1/EP原生库待核 | 远离功率阵列 | UNKNOWN | LOCAL12V / 5V / 3V3 | https://jlcpcb.com | 授权渠道待选；不默认替代 | UNKNOWN_VERIFY | 2026-10-11 | INHERITED_CANDIDATE_REQUIRES_NATIVE_PIN_REVIEW | User v5 scope; no procurement permission | Inherited candidate quantity; netlist/thermal review pending | UNKNOWN | 背面电子件 / 正面TX RX | HOLD
B-072 | 对置阵列固定件 | M3非磁性螺钉/尼龙柱/滑轨 | UNKNOWN_VERIFY | 0 | 10% | 0 |  | 机械; Pin1/EP原生库待核 | 上下间距90-115mm可调，名义100mm | UNKNOWN | LOCAL12V / 5V / 3V3 | https://github.com/loverlike1216/SonoField-FPGA/tree/main/v5 | 授权渠道待选；不默认替代 | UNKNOWN_VERIFY | 2026-10-11 | INHERITED_CANDIDATE_REQUIRES_NATIVE_PIN_REVIEW | User v5 scope; no procurement permission | Inherited candidate quantity; netlist/thermal review pending | UNKNOWN | 背面电子件 / 正面TX RX | HOLD
PC-001 | Remote I2C hot-swap isolation | TCA4307DGKR | UNKNOWN_VERIFY | 0 | 10% | 0 |  | VSSOP-8; Pin1/EP原生库待核 | CANDIDATE_REVIEW_REQUIRED | UNKNOWN | LOCAL12V / 5V / 3V3 | https://www.ti.com/product/TCA4307 | 授权渠道待选；不默认替代 | UNKNOWN_VERIFY | 2026-10-11 | INHERITED_CANDIDATE_REQUIRES_NATIVE_PIN_REVIEW | User v5 scope; no procurement permission | Electrical/thermal qualification HOLD | UNKNOWN | 背面电子件 / 正面TX RX | HOLD
PC-002 | Driver hotspot independent comparator | PART_SELECTION_HOLD | UNKNOWN_VERIFY | 0 | 10% | 0 |  | HOLD; Pin1/EP原生库待核 | CANDIDATE_REVIEW_REQUIRED | UNKNOWN | LOCAL12V / 5V / 3V3 | USER_SAFETY_REQUIREMENT | 授权渠道待选；不默认替代 | UNKNOWN_VERIFY | 2026-10-11 | INHERITED_CANDIDATE_REQUIRES_NATIVE_PIN_REVIEW | User v5 scope; no procurement permission | SUPERSEDED_OR_OPTIONAL_DNP: see new H entries; not installed twice | UNKNOWN | 背面电子件 / 正面TX RX | HOLD
PC-003 | Central header reverse-blocking protection | PART_SELECTION_HOLD | UNKNOWN_VERIFY | 0 | 10% | 0 |  | HOLD; Pin1/EP原生库待核 | CANDIDATE_REVIEW_REQUIRED | UNKNOWN | LOCAL12V / 5V / 3V3 | USER_AX7020_POWER_ONLY_REQUIREMENT | 授权渠道待选；不默认替代 | UNKNOWN_VERIFY | 2026-10-11 | INHERITED_CANDIDATE_REQUIRES_NATIVE_PIN_REVIEW | User v5 scope; no procurement permission | SUPERSEDED_OR_OPTIONAL_DNP: see new H entries; not installed twice | UNKNOWN | 背面电子件 / 正面TX RX | HOLD
PC-004 | NC emergency stop independent contact | PART_SELECTION_HOLD | UNKNOWN_VERIFY | 0 | 10% | 0 |  | HOLD; Pin1/EP原生库待核 | CANDIDATE_REVIEW_REQUIRED | UNKNOWN | LOCAL12V / 5V / 3V3 | USER_SAFETY_REQUIREMENT | 授权渠道待选；不默认替代 | UNKNOWN_VERIFY | 2026-10-11 | INHERITED_CANDIDATE_REQUIRES_NATIVE_PIN_REVIEW | User v5 scope; no procurement permission | SUPERSEDED_OR_OPTIONAL_DNP: see new H entries; not installed twice | UNKNOWN | 背面电子件 / 正面TX RX | HOLD
NS-001 | Independent NC estop safety loop connector | PART_SELECTION_HOLD | UNKNOWN_VERIFY | 1 | 10% | 2 | UP_NS001_001 | UNKNOWN; Pin1/EP原生库待核 | LOGIC/12V_DOMAIN_REVIEW | UNKNOWN | LOCAL12V / 5V / 3V3 | Current user GateC3/D1 | 授权渠道待选；不默认替代 | UNKNOWN_VERIFY | 2026-10-11 | INHERITED_CANDIDATE_REQUIRES_NATIVE_PIN_REVIEW | User v5 scope; no procurement permission | Power-loss/cable/unpowered/clock-stop physical injection required | UNKNOWN | 背面电子件 / 正面TX RX | HOLD
NS-002 | Independent thermal comparator and threshold network | PART_SELECTION_HOLD | UNKNOWN_VERIFY | 0 | 10% | 0 |  | UNKNOWN; Pin1/EP原生库待核 | LOGIC/12V_DOMAIN_REVIEW | UNKNOWN | LOCAL12V / 5V / 3V3 | Current user GateC3/D1 | 授权渠道待选；不默认替代 | UNKNOWN_VERIFY | 2026-10-11 | INHERITED_CANDIDATE_REQUIRES_NATIVE_PIN_REVIEW | User v5 scope; no procurement permission | SUPERSEDED_OR_OPTIONAL_DNP: see new H entries; not installed twice | UNKNOWN | 背面电子件 / 正面TX RX | HOLD
NS-003 | Cold-start/rearm latch and power-good AND cutoff controller | PART_SELECTION_HOLD | UNKNOWN_VERIFY | 0 | 10% | 0 |  | UNKNOWN; Pin1/EP原生库待核 | LOGIC/12V_DOMAIN_REVIEW | UNKNOWN | LOCAL12V / 5V / 3V3 | Current user GateC3/D1 | 授权渠道待选；不默认替代 | UNKNOWN_VERIFY | 2026-10-11 | INHERITED_CANDIDATE_REQUIRES_NATIVE_PIN_REVIEW | User v5 scope; no procurement permission | SUPERSEDED_OR_OPTIONAL_DNP: see new H entries; not installed twice | UNKNOWN | 背面电子件 / 正面TX RX | HOLD
NS-004 | Driver rail discharge/bleed and reset default-off network | PART_SELECTION_HOLD | UNKNOWN_VERIFY | 1 | 10% | 2 | UP_NS004_001 | UNKNOWN; Pin1/EP原生库待核 | LOGIC/12V_DOMAIN_REVIEW | UNKNOWN | LOCAL12V / 5V / 3V3 | Current user GateC3/D1 | 授权渠道待选；不默认替代 | UNKNOWN_VERIFY | 2026-10-11 | INHERITED_CANDIDATE_REQUIRES_NATIVE_PIN_REVIEW | User v5 scope; no procurement permission | Power-loss/cable/unpowered/clock-stop physical injection required | UNKNOWN | 背面电子件 / 正面TX RX | HOLD
H-001 | 中央 Type-C 5V Sink | STUSB4500LQTR | STMicroelectronics | 0 | 10% | 0 |  | QFN24_EP_VERIFY; Pin1/EP原生库待核 | SEE_POWER_DOMAIN_CONTRACT | UNKNOWN | LOCAL12V / 5V / 3V3 | https://www.st.com/resource/en/datasheet/stusb4500l.pdf | 授权渠道待选；不默认替代 | SEE_SOURCE_REGISTER | 2026-10-11 | CANDIDATE | User hardware design direction, electrical release pending | CC default/1.5A/3A detection and load inhibit required | UNKNOWN | 背面电子件 / 正面TX RX | HOLD
H-002 | 中央 Type-C 电源插座 | TYPE_C_RECEPTACLE_MPN_TBD | UNKNOWN_VERIFY | 0 | 10% | 0 |  | NATIVE_FOOTPRINT_TBD; Pin1/EP原生库待核 | SEE_POWER_DOMAIN_CONTRACT | UNKNOWN | LOCAL12V / 5V / 3V3 | CANDIDATE | 授权渠道待选；不默认替代 | SEE_SOURCE_REGISTER | 2026-10-11 | CANDIDATE | User hardware design direction, electrical release pending | Pin/native library/electrical review required | UNKNOWN | 背面电子件 / 正面TX RX | HOLD
H-003 | 阵列 DC5.5x2.5 插座 | PJ-002BH | Same Sky | 1 | 10% | 2 | UP_H003_001 | THT3_SWITCH_CONTACT; Pin1/EP原生库待核 | SEE_POWER_DOMAIN_CONTRACT | UNKNOWN | LOCAL12V / 5V / 3V3 | https://www.sameskydevices.com/product/resource/pj-002bh.pdf | 授权渠道待选；不默认替代 | SEE_SOURCE_REGISTER | 2026-10-11 | CANDIDATE | User hardware design direction, electrical release pending | 5A nominal/30mohm; switch lug not independent source; temperature derating HOLD | UNKNOWN | 背面电子件 / 正面TX RX | HOLD
H-004 | 阵列 eFuse | TPS26631RGER | Texas Instruments | 1 | 10% | 2 | UP_H004_001 | VQFN24_RGE_EP; Pin1/EP原生库待核 | SEE_POWER_DOMAIN_CONTRACT | UNKNOWN | LOCAL12V / 5V / 3V3 | https://www.ti.com/lit/ds/symlink/tps2663.pdf | 授权渠道待选；不默认替代 | SEE_SOURCE_REGISTER | 2026-10-11 | CANDIDATE | User hardware design direction, electrical release pending | 2x pulse support; RILIM/UVLO/OVP/fuse coordination HOLD, not automatic5A setting | UNKNOWN | 背面电子件 / 正面TX RX | HOLD
H-005 | 中央 I2C 3域选择 | TCA9548APWR | Texas Instruments | 0 | 10% | 0 |  | TSSOP24_PW; Pin1/EP原生库待核 | SEE_POWER_DOMAIN_CONTRACT | UNKNOWN | LOCAL12V / 5V / 3V3 | https://www.ti.com/lit/ds/symlink/tca9548a.pdf | 授权渠道待选；不默认替代 | SEE_SOURCE_REGISTER | 2026-10-11 | CANDIDATE | User hardware design direction, electrical release pending | Independent RESET still required for selected stuck-low branch | UNKNOWN | 背面电子件 / 正面TX RX | HOLD
H-006 | 已有B021覆盖三颗，无重复装配 | INA226AIDGSR | Texas Instruments | 0 | 10% | 0 |  | VSSOP10_DGS; Pin1/EP原生库待核 | SEE_POWER_DOMAIN_CONTRACT | UNKNOWN | LOCAL12V / 5V / 3V3 | https://www.ti.com/lit/ds/symlink/ina226.pdf | 授权渠道待选；不默认替代 | SEE_SOURCE_REGISTER | 2026-10-11 | CANDIDATE | User hardware design direction, electrical release pending | Pin/native library/electrical review required | UNKNOWN | 背面电子件 / 正面TX RX | HOLD
H-007 | 被拒绝的标准看门狗备选DNP | TPS3431SDRBR | Texas Instruments | 0 | 10% | 0 |  | VSON8_DRB_EP; Pin1/EP原生库待核 | SEE_POWER_DOMAIN_CONTRACT | UNKNOWN | LOCAL12V / 5V / 3V3 | https://www.ti.com/lit/ds/symlink/tps3431.pdf | 授权渠道待选；不默认替代 | SEE_SOURCE_REGISTER | 2026-10-11 | CANDIDATE | User hardware design direction, electrical release pending | STANDARD watchdog; not a window watchdog. Retain window requirement and B009 pending qualification | UNKNOWN | 背面电子件 / 正面TX RX | HOLD
H-008 | B027/B028已计两颗Buck，无重复装配 | TPS54202DDCR | Texas Instruments | 0 | 10% | 0 |  | SOT23_6_DDC; Pin1/EP原生库待核 | SEE_POWER_DOMAIN_CONTRACT | UNKNOWN | LOCAL12V / 5V / 3V3 | https://www.ti.com/lit/ds/symlink/tps54202.pdf | 授权渠道待选；不默认替代 | SEE_SOURCE_REGISTER | 2026-10-11 | CANDIDATE | User hardware design direction, electrical release pending | B027/B028 independent buck rails; not central5V LDO | UNKNOWN | 背面电子件 / 正面TX RX | HOLD
H-009 | 默认OFF TX电源切断及反灌阻断 | BACK_TO_BACK_FET_AND_DRIVER_TBD | UNKNOWN_VERIFY | 1 | 10% | 2 | UP_H009_001 | PIN_REVIEW_TBD; Pin1/EP原生库待核 | SEE_POWER_DOMAIN_CONTRACT | UNKNOWN | LOCAL12V / 5V / 3V3 | CANDIDATE_ENGINEERING_REQUIREMENT | 授权渠道待选；不默认替代 | SEE_SOURCE_REGISTER | 2026-10-11 | CANDIDATE | User hardware design direction, electrical release pending | Independent of PL; gate pulldown and power-off paths required | UNKNOWN | 背面电子件 / 正面TX RX | HOLD
H-010 | 阵列协调保护组 | TVS_FUSE_SET_TBD | UNKNOWN_VERIFY | 1 | 10% | 2 | UP_H010_001 | VALUES_TBD; Pin1/EP原生库待核 | SEE_POWER_DOMAIN_CONTRACT | UNKNOWN | LOCAL12V / 5V / 3V3 | CANDIDATE_ENGINEERING_REQUIREMENT | 授权渠道待选；不默认替代 | SEE_SOURCE_REGISTER | 2026-10-11 | CANDIDATE | User hardware design direction, electrical release pending | No SMBJ20A assumption; eFuse67V and driver18V transient envelope separate | UNKNOWN | 背面电子件 / 正面TX RX | HOLD
H-011 | 硬件过温及人工重启锁存 | HOTSPOT_COMPARATOR_LATCH_REARM_TBD | UNKNOWN_VERIFY | 1 | 10% | 2 | UP_H011_001 | PIN_REVIEW_TBD; Pin1/EP原生库待核 | SEE_POWER_DOMAIN_CONTRACT | UNKNOWN | LOCAL12V / 5V / 3V3 | CANDIDATE_ENGINEERING_REQUIREMENT | 授权渠道待选；不默认替代 | SEE_SOURCE_REGISTER | 2026-10-11 | CANDIDATE | User hardware design direction, electrical release pending | TMP117/I2C is not independent hard cutoff | UNKNOWN | 背面电子件 / 正面TX RX | HOLD
H-012 | 中央5V保护及ADC供电调节 | CENTRAL_USB_EFUSE_BUCKBOOST_TBD | UNKNOWN_VERIFY | 0 | 10% | 0 |  | PIN_REVIEW_TBD; Pin1/EP原生库待核 | SEE_POWER_DOMAIN_CONTRACT | UNKNOWN | LOCAL12V / 5V / 3V3 | CANDIDATE_ENGINEERING_REQUIREMENT | 授权渠道待选；不默认替代 | SEE_SOURCE_REGISTER | 2026-10-11 | CANDIDATE | User hardware design direction, electrical release pending | VBUSmin minus cable and switch may violate4.75V ADC AVCC | UNKNOWN | 背面电子件 / 正面TX RX | HOLD
H-013 | 双侧断电高阻信号缓冲 | IOFF_BUFFER_SET_TBD | UNKNOWN_VERIFY | 1 | 10% | 2 | UP_H013_001 | PIN_REVIEW_TBD; Pin1/EP原生库待核 | SEE_POWER_DOMAIN_CONTRACT | UNKNOWN | LOCAL12V / 5V / 3V3 | CANDIDATE_ENGINEERING_REQUIREMENT | 授权渠道待选；不默认替代 | SEE_SOURCE_REGISTER | 2026-10-11 | CANDIDATE | User hardware design direction, electrical release pending | Every crossing needs Ioff, OE default-off and ground-return review | UNKNOWN | 背面电子件 / 正面TX RX | HOLD
H-014 | 外部急停及人工重启，板座见NS001 | NC_ESTOP_MANUAL_REARM_TBD | UNKNOWN_VERIFY | 0 | 10% | 0 |  | KEYED_TBD; Pin1/EP原生库待核 | SEE_POWER_DOMAIN_CONTRACT | UNKNOWN | LOCAL12V / 5V / 3V3 | CANDIDATE_ENGINEERING_REQUIREMENT | 授权渠道待选；不默认替代 | SEE_SOURCE_REGISTER | 2026-10-11 | CANDIDATE | User hardware design direction, electrical release pending | Break any wire forces local power-off; fault removal alone cannot restart | UNKNOWN | 背面电子件 / 正面TX RX | HOLD
H-015 | 八路接收屏蔽线束 | SHIELDED_RX_HARNESS_TBD | UNKNOWN_VERIFY | 0 | 10% | 0 |  | KEYED_TBD; Pin1/EP原生库待核 | SEE_POWER_DOMAIN_CONTRACT | UNKNOWN | LOCAL12V / 5V / 3V3 | CANDIDATE_ENGINEERING_REQUIREMENT | 授权渠道待选；不默认替代 | SEE_SOURCE_REGISTER | 2026-10-11 | CANDIDATE | User hardware design direction, electrical release pending | Local AFE outputs; no direct unprotected transducer toADC | UNKNOWN | 背面电子件 / 正面TX RX | HOLD
H-016 | 两阵列数据/时钟/状态线束 | KEYED_SIGNAL_HARNESS_TBD | UNKNOWN_VERIFY | 0 | 10% | 0 |  | RETURN_GROUND_TBD; Pin1/EP原生库待核 | SEE_POWER_DOMAIN_CONTRACT | UNKNOWN | LOCAL12V / 5V / 3V3 | CANDIDATE_ENGINEERING_REQUIREMENT | 授权渠道待选；不默认替代 | SEE_SOURCE_REGISTER | 2026-10-11 | CANDIDATE | User hardware design direction, electrical release pending | 66MHz is unqualified; no ribbon guarantee | UNKNOWN | 背面电子件 / 正面TX RX | HOLD
H-017 | 12V60W电源候选 | GST60A12-P1M | UNKNOWN_VERIFY | 0 | 10% | 0 |  | EXTERNAL_5P5x2P5; Pin1/EP原生库待核 | SEE_POWER_DOMAIN_CONTRACT | UNKNOWN | LOCAL12V / 5V / 3V3 | CANDIDATE_ENGINEERING_REQUIREMENT | 授权渠道待选；不默认替代 | SEE_SOURCE_REGISTER | 2026-10-11 | CANDIDATE | User hardware design direction, electrical release pending | Manufacturer P1M plug+5A thermal/load proof and user procurement required | UNKNOWN | 背面电子件 / 正面TX RX | HOLD
H-018 | 12V40W备选不重复装配 | GST40A12-P1M | UNKNOWN_VERIFY | 0 | 10% | 0 |  | EXTERNAL_5P5x2P5; Pin1/EP原生库待核 | SEE_POWER_DOMAIN_CONTRACT | UNKNOWN | LOCAL12V / 5V / 3V3 | CANDIDATE_ENGINEERING_REQUIREMENT | 授权渠道待选；不默认替代 | SEE_SOURCE_REGISTER | 2026-10-11 | CANDIDATE | User hardware design direction, electrical release pending | Alternative only, <=30.77W/board at30% headroom before derating | UNKNOWN | 背面电子件 / 正面TX RX | HOLD
H-019 | 中央独立USB-C电源 | USB_C_5V_3A_SOURCE_TBD | UNKNOWN_VERIFY | 0 | 10% | 0 |  | EXTERNAL; Pin1/EP原生库待核 | SEE_POWER_DOMAIN_CONTRACT | UNKNOWN | LOCAL12V / 5V / 3V3 | CANDIDATE_ENGINEERING_REQUIREMENT | 授权渠道待选；不默认替代 | SEE_SOURCE_REGISTER | 2026-10-11 | CANDIDATE | User hardware design direction, electrical release pending | CC3A availability; no implicit draw3A | UNKNOWN | 背面电子件 / 正面TX RX | HOLD
H-020 | 每路驱动输入默认低 | DRIVER_INPUT_PULLDOWN_TBD | UNKNOWN_VERIFY | 64 | 10% | 71 | UP_H020_001, UP_H020_002, UP_H020_003, UP_H020_004, UP_H020_005, UP_H020_006, UP_H020_007, UP_H020_008, UP_H020_009, UP_H020_010, UP_H020_011, UP_H020_012, UP_H020_013, UP_H020_014, UP_H020_015, UP_H020_016, UP_H020_017, UP_H020_018, UP_H020_019, UP_H020_020, UP_H020_021, UP_H020_022, UP_H020_023, UP_H020_024, UP_H020_025, UP_H020_026, UP_H020_027, UP_H020_028, UP_H020_029, UP_H020_030, UP_H020_031, UP_H020_032, UP_H020_033, UP_H020_034, UP_H020_035, UP_H020_036, UP_H020_037, UP_H020_038, UP_H020_039, UP_H020_040, UP_H020_041, UP_H020_042, UP_H020_043, UP_H020_044, UP_H020_045, UP_H020_046, UP_H020_047, UP_H020_048, UP_H020_049, UP_H020_050, UP_H020_051, UP_H020_052, UP_H020_053, UP_H020_054, UP_H020_055, UP_H020_056, UP_H020_057, UP_H020_058, UP_H020_059, UP_H020_060, UP_H020_061, UP_H020_062, UP_H020_063, UP_H020_064 | R_VALUE_TBD; Pin1/EP原生库待核 | SEE_POWER_DOMAIN_CONTRACT | UNKNOWN | LOCAL12V / 5V / 3V3 | CANDIDATE_ENGINEERING_REQUIREMENT | 授权渠道待选；不默认替代 | SEE_SOURCE_REGISTER | 2026-10-11 | CANDIDATE | User hardware design direction, electrical release pending | 595OE high makes Q high-Z; pulldown must defeat leakage without load excess | UNKNOWN | 背面电子件 / 正面TX RX | HOLD
H-021 | I2C独立复位电路 | MUX_RESET_SUPERVISOR_TBD | UNKNOWN_VERIFY | 0 | 10% | 0 |  | PIN_REVIEW_TBD; Pin1/EP原生库待核 | SEE_POWER_DOMAIN_CONTRACT | UNKNOWN | LOCAL12V / 5V / 3V3 | CANDIDATE_ENGINEERING_REQUIREMENT | 授权渠道待选；不默认替代 | SEE_SOURCE_REGISTER | 2026-10-11 | CANDIDATE | User hardware design direction, electrical release pending | No new PL GPIO claimed; supervisor/recovery method needs actual circuit | UNKNOWN | 背面电子件 / 正面TX RX | HOLD
装机数量合计 |  |  |  | 551

## Lower
Lower v5 四源供电工作 BOM
采购 HOLD；DNP 行装机数为0；聚合无源件需分解定料
ID | 器件名称 | 完整MPN / 待定标记 | 原厂 | 装机数 | 备件率 | 计划数量 | 位号 | 封装 / Pin1 / EP | 主要额定 / 用途 | 电流 A | 供电域 | 原厂资料链接 | 国内供应商 / 替代 | Datasheet版本 | 检索日期 | 器件筛选状态 | 批准来源 | 未知及证明路径 | 单价 CNY | 装配侧 | 采购状态
B-001 | 40kHz 超声发射换能器 | NU40C10T-2_ORDER_CODE_PENDING_VENDOR | UNKNOWN_VERIFY | 64 | 10% | 71 | DN_B001_001, DN_B001_002, DN_B001_003, DN_B001_004, DN_B001_005, DN_B001_006, DN_B001_007, DN_B001_008, DN_B001_009, DN_B001_010, DN_B001_011, DN_B001_012, DN_B001_013, DN_B001_014, DN_B001_015, DN_B001_016, DN_B001_017, DN_B001_018, DN_B001_019, DN_B001_020, DN_B001_021, DN_B001_022, DN_B001_023, DN_B001_024, DN_B001_025, DN_B001_026, DN_B001_027, DN_B001_028, DN_B001_029, DN_B001_030, DN_B001_031, DN_B001_032, DN_B001_033, DN_B001_034, DN_B001_035, DN_B001_036, DN_B001_037, DN_B001_038, DN_B001_039, DN_B001_040, DN_B001_041, DN_B001_042, DN_B001_043, DN_B001_044, DN_B001_045, DN_B001_046, DN_B001_047, DN_B001_048, DN_B001_049, DN_B001_050, DN_B001_051, DN_B001_052, DN_B001_053, DN_B001_054, DN_B001_055, DN_B001_056, DN_B001_057, DN_B001_058, DN_B001_059, DN_B001_060, DN_B001_061, DN_B001_062, DN_B001_063, DN_B001_064 | THT2; body9.8+/-0.5mm; pitch5.0+/-0.5mm; lead0.7+/-0.1mm; Pin1/EP原生库待核 | 用户锁定发射器型号；供应商完整 datasheet / 焊脚尺寸尚需核实 | UNKNOWN | LOCAL12V / 5V / 3V3 | USER_VENDOR_IMAGES_HASHES_IN_VENDOR_PARAMETERS.json | 授权渠道待选；不默认替代 | UNKNOWN_VERIFY | 2026-10-11 | INHERITED_CANDIDATE_REQUIRES_NATIVE_PIN_REVIEW | User v5 scope; no procurement permission | Inherited candidate quantity; netlist/thermal review pending | UNKNOWN | 背面电子件 / 正面TX RX | HOLD
B-002 | 40kHz 超声接收换能器 | NU40C10R-2_CANDIDATE_EXACT_RX_MPN_HOLD | UNKNOWN_VERIFY | 4 | 10% | 5 | DN_B002_001, DN_B002_002, DN_B002_003, DN_B002_004 | THT2_CANDIDATE_VERIFY_RX_MECHANICAL; Pin1/EP原生库待核 | 同频匹配接收器；不得擅自把TX当RX | UNKNOWN | LOCAL12V / 5V / 3V3 | https://github.com/loverlike1216/SonoField-FPGA/tree/main/v5 | 授权渠道待选；不默认替代 | UNKNOWN_VERIFY | 2026-10-11 | INHERITED_CANDIDATE_REQUIRES_NATIVE_PIN_REVIEW | User v5 scope; no procurement permission | Inherited candidate quantity; netlist/thermal review pending | UNKNOWN | 背面电子件 / 正面TX RX | HOLD
B-003 | 双通道功率驱动器 | TC4427AEOA713 | UNKNOWN_VERIFY | 32 | 10% | 36 | DN_B003_001, DN_B003_002, DN_B003_003, DN_B003_004, DN_B003_005, DN_B003_006, DN_B003_007, DN_B003_008, DN_B003_009, DN_B003_010, DN_B003_011, DN_B003_012, DN_B003_013, DN_B003_014, DN_B003_015, DN_B003_016, DN_B003_017, DN_B003_018, DN_B003_019, DN_B003_020, DN_B003_021, DN_B003_022, DN_B003_023, DN_B003_024, DN_B003_025, DN_B003_026, DN_B003_027, DN_B003_028, DN_B003_029, DN_B003_030, DN_B003_031, DN_B003_032 | SOIC-8; Pin1/EP原生库待核 | 2输出/芯片；12V首轮限流调试，不是NU40C10T额定电压 | UNKNOWN | LOCAL12V / 5V / 3V3 | https://www.microchip.com/en-us/product/TC4427A | 授权渠道待选；不默认替代 | UNKNOWN_VERIFY | 2026-10-11 | INHERITED_CANDIDATE_REQUIRES_NATIVE_PIN_REVIEW | User v5 scope; no procurement permission | Inherited candidate quantity; netlist/thermal review pending | UNKNOWN | 背面电子件 / 正面TX RX | HOLD
B-004 | 8位串入并出寄存器 | SN74LVC595APWR | UNKNOWN_VERIFY | 16 | 10% | 18 | DN_B004_001, DN_B004_002, DN_B004_003, DN_B004_004, DN_B004_005, DN_B004_006, DN_B004_007, DN_B004_008, DN_B004_009, DN_B004_010, DN_B004_011, DN_B004_012, DN_B004_013, DN_B004_014, DN_B004_015, DN_B004_016 | TSSOP-16; Pin1/EP原生库待核 | 每片4个有效输出；每侧16条独立串行lane | UNKNOWN | LOCAL12V / 5V / 3V3 | https://www.ti.com/product/SN74LVC595A | 授权渠道待选；不默认替代 | UNKNOWN_VERIFY | 2026-10-11 | INHERITED_CANDIDATE_REQUIRES_NATIVE_PIN_REVIEW | User v5 scope; no procurement permission | Inherited candidate quantity; netlist/thermal review pending | UNKNOWN | 背面电子件 / 正面TX RX | HOLD
B-005 | 8位双电源电平转换 | SN74AXC8T245PWR | UNKNOWN_VERIFY | 4 | 10% | 5 | DN_B005_001, DN_B005_002, DN_B005_003, DN_B005_004 | TSSOP-24; Pin1/EP原生库待核 | VCCA/VCCB均不得大于3.6V；根据VCCO放置与计算数量 | UNKNOWN | LOCAL12V / 5V / 3V3 | https://www.ti.com/product/SN74AXC8T245 | 授权渠道待选；不默认替代 | UNKNOWN_VERIFY | 2026-10-11 | INHERITED_CANDIDATE_REQUIRES_NATIVE_PIN_REVIEW | User v5 scope; no procurement permission | Inherited candidate quantity; netlist/thermal review pending | UNKNOWN | 背面电子件 / 正面TX RX | HOLD
B-006 | 8路时钟缓冲器 | SN74LVC244APWR | UNKNOWN_VERIFY | 1 | 10% | 2 | DN_B006_001 | TSSOP-20; Pin1/EP原生库待核 | 每阵列1颗；4路SRCLK+4路RCLK 需负载证明 | UNKNOWN | LOCAL12V / 5V / 3V3 | https://www.ti.com/product/SN74LVC244A | 授权渠道待选；不默认替代 | UNKNOWN_VERIFY | 2026-10-11 | INHERITED_CANDIDATE_REQUIRES_NATIVE_PIN_REVIEW | User v5 scope; no procurement permission | Inherited candidate quantity; netlist/thermal review pending | UNKNOWN | 背面电子件 / 正面TX RX | HOLD
B-007 | 双输入OR联锁门 | SN74LVC1G32DBVR | UNKNOWN_VERIFY | 1 | 10% | 2 | DN_B007_001 | SOT-23-5; Pin1/EP原生库待核 | OE fail-high 组合/拉起，逻辑需核验 | UNKNOWN | LOCAL12V / 5V / 3V3 | https://www.ti.com/product/SN74LVC1G32 | 授权渠道待选；不默认替代 | UNKNOWN_VERIFY | 2026-10-11 | INHERITED_CANDIDATE_REQUIRES_NATIVE_PIN_REVIEW | User v5 scope; no procurement permission | Inherited candidate quantity; netlist/thermal review pending | UNKNOWN | 背面电子件 / 正面TX RX | HOLD
B-008 | 独立上电复位/欠压检测 | TLV803 / TPS3839 类（需定料） | UNKNOWN_VERIFY | 1 | 10% | 2 | DN_B008_001 | SOT-23 TBD; Pin1/EP原生库待核 | 监测各板本地3.3V；独立硬件复位/禁能 | UNKNOWN | LOCAL12V / 5V / 3V3 | https://www.ti.com/product/TPS3839 | 授权渠道待选；不默认替代 | UNKNOWN_VERIFY | 2026-10-11 | INHERITED_CANDIDATE_REQUIRES_NATIVE_PIN_REVIEW | User v5 scope; no procurement permission | Inherited candidate quantity; netlist/thermal review pending | UNKNOWN | 背面电子件 / 正面TX RX | HOLD
B-009 | 硬件失联看门狗 | TPS3430 类（需定料） | UNKNOWN_VERIFY | 1 | 10% | 2 | DN_B009_001 | TBD; Pin1/EP原生库待核 | EN必须由本地心跳与PGOOD共同允许；不可仅FPGA软件控制 | UNKNOWN | LOCAL12V / 5V / 3V3 | https://www.ti.com/product/TPS3430 | 授权渠道待选；不默认替代 | UNKNOWN_VERIFY | 2026-10-11 | INHERITED_CANDIDATE_REQUIRES_NATIVE_PIN_REVIEW | User v5 scope; no procurement permission | Inherited candidate quantity; netlist/thermal review pending | UNKNOWN | 背面电子件 / 正面TX RX | HOLD
B-010 | 4通道SPDT切换开关 | TMUX1574PWR | UNKNOWN_VERIFY | 1 | 10% | 2 | DN_B010_001 | TSSOP-16; Pin1/EP原生库待核 | 每板4 RX通道；空白期切到静态偏置 | UNKNOWN | LOCAL12V / 5V / 3V3 | https://www.ti.com/product/TMUX1574 | 授权渠道待选；不默认替代 | UNKNOWN_VERIFY | 2026-10-11 | INHERITED_CANDIDATE_REQUIRES_NATIVE_PIN_REVIEW | User v5 scope; no procurement permission | Inherited candidate quantity; netlist/thermal review pending | UNKNOWN | 背面电子件 / 正面TX RX | HOLD
B-011 | 四路精密运放 | OPA4192IPWR | UNKNOWN_VERIFY | 2 | 10% | 3 | DN_B011_001, DN_B011_002 | TSSOP-14; Pin1/EP原生库待核 | 每个RX两级，合计16运放单元 | UNKNOWN | LOCAL12V / 5V / 3V3 | https://www.ti.com/product/OPA4192 | 授权渠道待选；不默认替代 | UNKNOWN_VERIFY | 2026-10-11 | INHERITED_CANDIDATE_REQUIRES_NATIVE_PIN_REVIEW | User v5 scope; no procurement permission | Inherited candidate quantity; netlist/thermal review pending | UNKNOWN | 背面电子件 / 正面TX RX | HOLD
B-012 | 2.5V 精密偏置基准 | REF5025AIDR | UNKNOWN_VERIFY | 1 | 10% | 2 | DN_B012_001 | SOIC-8; Pin1/EP原生库待核 | 各板一颗；ADC内部基准另按AD7606B约束 | UNKNOWN | LOCAL12V / 5V / 3V3 | https://www.ti.com/product/REF5025 | 授权渠道待选；不默认替代 | UNKNOWN_VERIFY | 2026-10-11 | INHERITED_CANDIDATE_REQUIRES_NATIVE_PIN_REVIEW | User v5 scope; no procurement permission | Inherited candidate quantity; netlist/thermal review pending | UNKNOWN | 背面电子件 / 正面TX RX | HOLD
B-013 | 双肖特基输入保护 | BAT54S | UNKNOWN_VERIFY | 4 | 10% | 5 | DN_B013_001, DN_B013_002, DN_B013_003, DN_B013_004 | SOT-23; Pin1/EP原生库待核 | 每RX一路 | UNKNOWN | LOCAL12V / 5V / 3V3 | https://www.lcsc.com | 授权渠道待选；不默认替代 | UNKNOWN_VERIFY | 2026-10-11 | INHERITED_CANDIDATE_REQUIRES_NATIVE_PIN_REVIEW | User v5 scope; no procurement permission | Inherited candidate quantity; netlist/thermal review pending | UNKNOWN | 背面电子件 / 正面TX RX | HOLD
B-014 | 8通道同步16bit ADC | AD7606C-16BSTZ-RL | Analog Devices | 0 | 10% | 0 |  | LQFP64 ST-64-2; Pin1/native footprint/order suffix HOLD; Pin1/EP原生库待核 | AVCC4.75..5.25V; VDRIVE3V3 candidate; highBW220kHz +/-5VSE | 0.05 | LOCAL12V / 5V / 3V3 | https://www.analog.com/media/en/technical-documentation/data-sheets/ad7606c-16.pdf | 授权渠道待选；不默认替代 | Rev.A | 2026-10-11 | DESIGN_SELECTED_DEVICE_DIRECTION_ELECTRICAL_HOLD | User v5 scope; no procurement permission | 50mA max AVCC1MSPS data-sheet envelope only; add VDRIVE/reference/AFE/startup; not measured central budget | UNKNOWN | 背面电子件 / 正面TX RX | HOLD
B-015 | ADC RC输入限流/缓冲网络 | 47Ω+1nF C0G 组合 | UNKNOWN_VERIFY | 0 | 10% | 0 |  | 离散; Pin1/EP原生库待核 | 8路; 初值非最终ADC驱动网络 | UNKNOWN | LOCAL12V / 5V / 3V3 | https://www.analog.com/en/products/ad7606b.html | 授权渠道待选；不默认替代 | UNKNOWN_VERIFY | 2026-10-11 | INHERITED_CANDIDATE_REQUIRES_NATIVE_PIN_REVIEW | User v5 scope; no procurement permission | Inherited candidate quantity; netlist/thermal review pending | UNKNOWN | 背面电子件 / 正面TX RX | HOLD
B-016 | ADC基准去耦/配置网络 | AD7606C16_REFERENCE_DECOUPLING_ALLOCATION | UNKNOWN_VERIFY | 0 | 10% | 0 |  | ALLOCATION_NOTE_NOT_A_PHYSICAL_COMPONENT; Pin1/EP原生库待核 | 按ADI推荐布局；与REF5025 RX偏置区分 | UNKNOWN | LOCAL12V / 5V / 3V3 | https://www.analog.com/en/products/ad7606b.html | 授权渠道待选；不默认替代 | UNKNOWN_VERIFY | 2026-10-11 | INHERITED_CANDIDATE_REQUIRES_NATIVE_PIN_REVIEW | User v5 scope; no procurement permission | B047central2: REGCAP36/39 each1uF; B049one: REFCAP44+45 10uF lowESR; B046one REFIN42 100nF and four AVCC bypass; remaining aggregate caps require pin-level allocation | UNKNOWN | 背面电子件 / 正面TX RX | HOLD
B-017 | 温湿度传感器 | SHT45-AD1B-R2 | UNKNOWN_VERIFY | 0 | 10% | 0 |  | DFN-4; Pin1/EP原生库待核 | I2C，远离发射功率温升 | UNKNOWN | LOCAL12V / 5V / 3V3 | https://sensirion.com/products/catalog/SHT45 | 授权渠道待选；不默认替代 | UNKNOWN_VERIFY | 2026-10-11 | INHERITED_CANDIDATE_REQUIRES_NATIVE_PIN_REVIEW | User v5 scope; no procurement permission | SUPERSEDED_OR_OPTIONAL_DNP: see new H entries; not installed twice | UNKNOWN | 背面电子件 / 正面TX RX | HOLD
B-018 | 独立12V电源输入座 | XT30PW-M30.G.Y | UNKNOWN_VERIFY | 0 | 10% | 0 |  | THT; Pin1/EP原生库待核 | 每阵列专属PWR_UP_IN/PWR_LO_IN；不得从J10/J11取功率 | UNKNOWN | LOCAL12V / 5V / 3V3 | https://www.lcsc.com | 授权渠道待选；不默认替代 | UNKNOWN_VERIFY | 2026-10-11 | INHERITED_CANDIDATE_REQUIRES_NATIVE_PIN_REVIEW | User v5 scope; no procurement permission | SUPERSEDED_OR_OPTIONAL_DNP: see new H entries; not installed twice | UNKNOWN | 背面电子件 / 正面TX RX | HOLD
B-019 | 中央辅助电源接口 | XT30PW-M30.G.Y | UNKNOWN_VERIFY | 0 | 10% | 0 |  | THT; Pin1/EP原生库待核 | 为中央ADC与辅助逻辑提供独立电源；AX7020开发板自带电源独立 | UNKNOWN | LOCAL12V / 5V / 3V3 | https://www.lcsc.com | 授权渠道待选；不默认替代 | UNKNOWN_VERIFY | 2026-10-11 | INHERITED_CANDIDATE_REQUIRES_NATIVE_PIN_REVIEW | User v5 scope; no procurement permission | Removed central external power path; central AX7020-only source | UNKNOWN | 背面电子件 / 正面TX RX | HOLD
B-020 | 正向/反向/过流eFuse | TPS259470LRPWR | UNKNOWN_VERIFY | 0 | 10% | 0 |  | VQFN-10; Pin1/EP原生库待核 | 三路电源各自配置ILIM/OVLO；历史2A只是候选 | UNKNOWN | LOCAL12V / 5V / 3V3 | https://www.ti.com/product/TPS25947 | 授权渠道待选；不默认替代 | UNKNOWN_VERIFY | 2026-10-11 | INHERITED_CANDIDATE_REQUIRES_NATIVE_PIN_REVIEW | User v5 scope; no procurement permission | SUPERSEDED_OR_OPTIONAL_DNP: see new H entries; not installed twice | UNKNOWN | 背面电子件 / 正面TX RX | HOLD
B-021 | 电源监控IC | INA226AIDGSR | UNKNOWN_VERIFY | 1 | 10% | 2 | DN_B021_001 | VSSOP-10; Pin1/EP原生库待核 | 两阵列+中央各一颗，shunt实际功耗需核算 | UNKNOWN | LOCAL12V / 5V / 3V3 | https://www.ti.com/product/INA226 | 授权渠道待选；不默认替代 | UNKNOWN_VERIFY | 2026-10-11 | INHERITED_CANDIDATE_REQUIRES_NATIVE_PIN_REVIEW | User v5 scope; no procurement permission | Inherited candidate quantity; netlist/thermal review pending | UNKNOWN | 背面电子件 / 正面TX RX | HOLD
B-022 | 低值分流电阻 | 20mΩ 2512 1% 2W | UNKNOWN_VERIFY | 1 | 10% | 2 | DN_B022_001 | 2512; Pin1/EP原生库待核 | 20mΩ：INA226电流测量满量程约±4.096A | UNKNOWN | LOCAL12V / 5V / 3V3 | https://www.lcsc.com | 授权渠道待选；不默认替代 | UNKNOWN_VERIFY | 2026-10-11 | INHERITED_CANDIDATE_REQUIRES_NATIVE_PIN_REVIEW | User v5 scope; no procurement permission | Inherited candidate quantity; netlist/thermal review pending | UNKNOWN | 背面电子件 / 正面TX RX | HOLD
B-023 | 输入TVS | SMBJ20A 类 | UNKNOWN_VERIFY | 0 | 10% | 0 |  | SMB; Pin1/EP原生库待核 | SMBJ20A候选撤销释放；32.4V钳位高于eFuse28V abs max | UNKNOWN | LOCAL12V / 5V / 3V3 | https://www.littelfuse.com/products/tvs-diodes/smbj.aspx | 授权渠道待选；不默认替代 | UNKNOWN_VERIFY | 2026-10-11 | INHERITED_CANDIDATE_REQUIRES_NATIVE_PIN_REVIEW | User v5 scope; no procurement permission | Old SMBJ20A removed from installed candidate; replacement requires clamp/energy proof | UNKNOWN | 背面电子件 / 正面TX RX | HOLD
B-024 | 独立熔断器及座 | 2A 慢断候选，具体值TBD | UNKNOWN_VERIFY | 0 | 10% | 0 |  | TBD; Pin1/EP原生库待核 | 3路/需按实测峰值选值 | UNKNOWN | LOCAL12V / 5V / 3V3 | https://www.lcsc.com | 授权渠道待选；不默认替代 | UNKNOWN_VERIFY | 2026-10-11 | INHERITED_CANDIDATE_REQUIRES_NATIVE_PIN_REVIEW | User v5 scope; no procurement permission | Old eFuse removed; TPS26631 path below is new candidate | UNKNOWN | 背面电子件 / 正面TX RX | HOLD
B-025 | 板级电源总开关/硬件急停输入 | E-STOP接口 + NC触点/继电开关待定 | UNKNOWN_VERIFY | 1 | 10% | 2 | DN_B025_001 | TBD; Pin1/EP原生库待核 | 硬件切断driver enable或电源域，二选一/组合实测 | UNKNOWN | LOCAL12V / 5V / 3V3 | https://www.ti.com/product/TPS25947 | 授权渠道待选；不默认替代 | UNKNOWN_VERIFY | 2026-10-11 | INHERITED_CANDIDATE_REQUIRES_NATIVE_PIN_REVIEW | User v5 scope; no procurement permission | Inherited candidate quantity; netlist/thermal review pending | UNKNOWN | 背面电子件 / 正面TX RX | HOLD
B-026 | 本地PGOOD与FAULT反馈电路 | 开漏/拉升/隔离网络 TBD | UNKNOWN_VERIFY | 1 | 10% | 2 | DN_B026_001 | 离散; Pin1/EP原生库待核 | 每板输出LOCAL_PGOOD/LOCAL_FAULT | UNKNOWN | LOCAL12V / 5V / 3V3 | https://www.ti.com/product/SN74AXC8T245 | 授权渠道待选；不默认替代 | UNKNOWN_VERIFY | 2026-10-11 | INHERITED_CANDIDATE_REQUIRES_NATIVE_PIN_REVIEW | User v5 scope; no procurement permission | Inherited candidate quantity; netlist/thermal review pending | UNKNOWN | 背面电子件 / 正面TX RX | HOLD
B-027 | 3.3V数字电源DC/DC | TPS54202DDCR | Texas Instruments | 1 | 10% | 2 | DN_B027_001 | SOT23_6_DDC; Pin1/EP原生库待核 | 每板12V→3.3V；负载核验 | UNKNOWN | LOCAL12V / 5V / 3V3 | https://www.ti.com/lit/ds/symlink/tps54202.pdf | 授权渠道待选；不默认替代 | UNKNOWN_VERIFY | 2026-10-11 | INHERITED_CANDIDATE_REQUIRES_NATIVE_PIN_REVIEW | User v5 scope; no procurement permission | 12V to 3.3V digital; L/C/thermal/EMI design HOLD | UNKNOWN | 背面电子件 / 正面TX RX | HOLD
B-028 | 5.5V可调DC/DC | TPS54202DDCR | Texas Instruments | 1 | 10% | 2 | DN_B028_001 | SOT23_6_DDC; Pin1/EP原生库待核 | 5.5V预稳压+5V LDO；按实际负载核验 | UNKNOWN | LOCAL12V / 5V / 3V3 | https://www.ti.com/lit/ds/symlink/tps54202.pdf | 授权渠道待选；不默认替代 | UNKNOWN_VERIFY | 2026-10-11 | INHERITED_CANDIDATE_REQUIRES_NATIVE_PIN_REVIEW | User v5 scope; no procurement permission | 12V to 5.5V then existing5V AFE LDO; L/C/thermal/EMI design HOLD | UNKNOWN | 背面电子件 / 正面TX RX | HOLD
B-029 | 5V低噪声LDO | ADP7118ACPZN5.0-R7 | UNKNOWN_VERIFY | 1 | 10% | 2 | DN_B029_001 | LFCSP-6 / CP-6-3 (EP=GND); Pin1/EP原生库待核 | 输出能力/热耗按精确封装与Iload审核 | UNKNOWN | LOCAL12V / 5V / 3V3 | https://www.analog.com/en/products/adp7118.html | 授权渠道待选；不默认替代 | UNKNOWN_VERIFY | 2026-10-11 | INHERITED_CANDIDATE_REQUIRES_NATIVE_PIN_REVIEW | User v5 scope; no procurement permission | No central12V supply/converter or5V-to5V LDO headroom; central header budget HOLD | UNKNOWN | 背面电子件 / 正面TX RX | HOLD
B-030 | DC/DC功率电感 | 6.8µH ≥5A 候选 | UNKNOWN_VERIFY | 2 | 10% | 3 | DN_B030_001, DN_B030_002 | SMD; Pin1/EP原生库待核 | 两路buck每板2颗 | UNKNOWN | LOCAL12V / 5V / 3V3 | https://www.diodes.com/part/view/AP63203 | 授权渠道待选；不默认替代 | UNKNOWN_VERIFY | 2026-10-11 | INHERITED_CANDIDATE_REQUIRES_NATIVE_PIN_REVIEW | User v5 scope; no procurement permission | No central12V supply/converter or5V-to5V LDO headroom; central header budget HOLD | UNKNOWN | 背面电子件 / 正面TX RX | HOLD
B-031 | 模拟电源磁珠 | BLM21PG221SN1D | UNKNOWN_VERIFY | 1 | 10% | 2 | DN_B031_001 | 0805; Pin1/EP原生库待核 | 220Ω@100MHz / 2A 标称候选 | UNKNOWN | LOCAL12V / 5V / 3V3 | https://www.lcsc.com | 授权渠道待选；不默认替代 | UNKNOWN_VERIFY | 2026-10-11 | INHERITED_CANDIDATE_REQUIRES_NATIVE_PIN_REVIEW | User v5 scope; no procurement permission | Inherited candidate quantity; netlist/thermal review pending | UNKNOWN | 背面电子件 / 正面TX RX | HOLD
B-032 | PCB板温监测 | TMP117AIDRVR | Texas Instruments | 1 | 10% | 2 | DN_B032_001 | WSON-6; Pin1/EP原生库待核 | 监测驱动温度，不等于空气温湿度 | UNKNOWN | LOCAL12V / 5V / 3V3 | https://www.ti.com/lit/ds/symlink/tmp117.pdf | 授权渠道待选；不默认替代 | Rev.D | 2026-10-11 | DESIGN_SELECTED_PACKAGE_PIN_REVIEW_HOLD | User v5 scope; no procurement permission | 3 sensors required; CENTER air representative away from heat; UP0x49/DOWN0x4b/CENTER0x48; read ID/readiness and bounded bus; no temperatureCRC | UNKNOWN | 背面电子件 / 正面TX RX | HOLD
B-033 | AX7020 J10/J11对接端子 | 2×20 2.54mm 对应插座/转接线（按实板决定） | UNKNOWN_VERIFY | 0 | 10% | 0 |  | THT/线束TBD; Pin1/EP原生库待核 | 2套对应PL扩展口；针脚编号必须实测 | UNKNOWN | LOCAL12V / 5V / 3V3 | https://www.alinx.com/public/upload/file/AX7020_UG.pdf | 授权渠道待选；不默认替代 | UNKNOWN_VERIFY | 2026-10-11 | INHERITED_CANDIDATE_REQUIRES_NATIVE_PIN_REVIEW | User v5 scope; no procurement permission | Inherited candidate quantity; netlist/thermal review pending | UNKNOWN | 背面电子件 / 正面TX RX | HOLD
B-034 | 50芯独立数据接头 | 2×25 IDC防呆（候选） | UNKNOWN_VERIFY | 1 | 10% | 2 | DN_B034_001 | THT; Pin1/EP原生库待核 | 每板1个，高速数据+GND相邻，不能当成最终可用66MHz | UNKNOWN | LOCAL12V / 5V / 3V3 | https://www.lcsc.com/custom-cable-assembly | 授权渠道待选；不默认替代 | UNKNOWN_VERIFY | 2026-10-11 | INHERITED_CANDIDATE_REQUIRES_NATIVE_PIN_REVIEW | User v5 scope; no procurement permission | Inherited candidate quantity; netlist/thermal review pending | UNKNOWN | 背面电子件 / 正面TX RX | HOLD
B-035 | 数字数据扇出接口 | 2×25 IDC防呆（候选） | UNKNOWN_VERIFY | 0 | 10% | 0 |  | THT; Pin1/EP原生库待核 | 上下各一个，配合Array接口 | UNKNOWN | LOCAL12V / 5V / 3V3 | https://www.lcsc.com/custom-cable-assembly | 授权渠道待选；不默认替代 | UNKNOWN_VERIFY | 2026-10-11 | INHERITED_CANDIDATE_REQUIRES_NATIVE_PIN_REVIEW | User v5 scope; no procurement permission | Inherited candidate quantity; netlist/thermal review pending | UNKNOWN | 背面电子件 / 正面TX RX | HOLD
B-036 | 8芯4对模拟RX接口 | 不带变压器的被动8P8C/屏蔽连接器 | UNKNOWN_VERIFY | 1 | 10% | 2 | DN_B036_001 | THT; Pin1/EP原生库待核 | 上/下阵列各1个，中央2个，明确标非以太网 | UNKNOWN | LOCAL12V / 5V / 3V3 | https://www.lcsc.com | 授权渠道待选；不默认替代 | UNKNOWN_VERIFY | 2026-10-11 | INHERITED_CANDIDATE_REQUIRES_NATIVE_PIN_REVIEW | User v5 scope; no procurement permission | Inherited candidate quantity; netlist/thermal review pending | UNKNOWN | 背面电子件 / 正面TX RX | HOLD
B-037 | 远端I2C环境传感器插座 | JST XH 4P | UNKNOWN_VERIFY | 0 | 10% | 0 |  | THT; Pin1/EP原生库待核 | 3.3V/GND/SDA/SCL；电源来自中央辅助电源 | UNKNOWN | LOCAL12V / 5V / 3V3 | https://www.lcsc.com | 授权渠道待选；不默认替代 | UNKNOWN_VERIFY | 2026-10-11 | INHERITED_CANDIDATE_REQUIRES_NATIVE_PIN_REVIEW | User v5 scope; no procurement permission | Inherited candidate quantity; netlist/thermal review pending | UNKNOWN | 背面电子件 / 正面TX RX | HOLD
B-038 | 远端I2C接口 | JST XH 4P | UNKNOWN_VERIFY | 0 | 10% | 0 |  | THT; Pin1/EP原生库待核 | XH 4pin端子 | UNKNOWN | LOCAL12V / 5V / 3V3 | https://www.lcsc.com | 授权渠道待选；不默认替代 | UNKNOWN_VERIFY | 2026-10-11 | INHERITED_CANDIDATE_REQUIRES_NATIVE_PIN_REVIEW | User v5 scope; no procurement permission | Inherited candidate quantity; netlist/thermal review pending | UNKNOWN | 背面电子件 / 正面TX RX | HOLD
B-039 | 上下独立电源线束 | DC5P5x2P5_CENTER_POSITIVE_LEAD_TBD | UNKNOWN_VERIFY | 0 | 10% | 0 |  | 外置; Pin1/EP原生库待核 | 各板单独从外置供电装置接线 | UNKNOWN | LOCAL12V / 5V / 3V3 | https://www.lcsc.com/custom-cable-assembly | 授权渠道待选；不默认替代 | UNKNOWN_VERIFY | 2026-10-11 | INHERITED_CANDIDATE_REQUIRES_NATIVE_PIN_REVIEW | User v5 scope; no procurement permission | 5A nominal path; wire/fuse/plug length/temperature verification HOLD | UNKNOWN | 背面电子件 / 正面TX RX | HOLD
B-040 | 中央辅助电源线束 | XT30 2P线束 | UNKNOWN_VERIFY | 0 | 10% | 0 |  | 外置; Pin1/EP原生库待核 | 独立于两阵列的ADC/逻辑输入 | UNKNOWN | LOCAL12V / 5V / 3V3 | https://www.lcsc.com/custom-cable-assembly | 授权渠道待选；不默认替代 | UNKNOWN_VERIFY | 2026-10-11 | INHERITED_CANDIDATE_REQUIRES_NATIVE_PIN_REVIEW | User v5 scope; no procurement permission | Removed central external power path; central AX7020-only source | UNKNOWN | 背面电子件 / 正面TX RX | HOLD
B-041 | 上/下数字线束 | 50芯IDC定长≤20cm仅初选 | UNKNOWN_VERIFY | 0 | 10% | 0 |  | 线束; Pin1/EP原生库待核 | 每阵列1条；需屏蔽/回流/时序验证 | UNKNOWN | LOCAL12V / 5V / 3V3 | https://www.lcsc.com/custom-cable-assembly | 授权渠道待选；不默认替代 | UNKNOWN_VERIFY | 2026-10-11 | INHERITED_CANDIDATE_REQUIRES_NATIVE_PIN_REVIEW | User v5 scope; no procurement permission | SUPERSEDED_OR_OPTIONAL_DNP: see new H entries; not installed twice | UNKNOWN | 背面电子件 / 正面TX RX | HOLD
B-042 | 上/下RX信号线束 | 屏蔽4对模拟线（独立专用） | UNKNOWN_VERIFY | 0 | 10% | 0 |  | 线束; Pin1/EP原生库待核 | 每阵列1条；建议远离TX与功率 | UNKNOWN | LOCAL12V / 5V / 3V3 | https://www.lcsc.com/custom-cable-assembly | 授权渠道待选；不默认替代 | UNKNOWN_VERIFY | 2026-10-11 | INHERITED_CANDIDATE_REQUIRES_NATIVE_PIN_REVIEW | User v5 scope; no procurement permission | SUPERSEDED_OR_OPTIONAL_DNP: see new H entries; not installed twice | UNKNOWN | 背面电子件 / 正面TX RX | HOLD
B-043 | AX7020到中央适配线束 | J10/J11对应双40针连接（实板决定） | UNKNOWN_VERIFY | 0 | 10% | 0 |  | 线束; Pin1/EP原生库待核 | 连通PS/PL，无功率路径 | UNKNOWN | LOCAL12V / 5V / 3V3 | https://www.alinx.com/public/upload/file/AX7020_UG.pdf | 授权渠道待选；不默认替代 | UNKNOWN_VERIFY | 2026-10-11 | INHERITED_CANDIDATE_REQUIRES_NATIVE_PIN_REVIEW | User v5 scope; no procurement permission | Inherited candidate quantity; netlist/thermal review pending | UNKNOWN | 背面电子件 / 正面TX RX | HOLD
B-044 | 双路限流可调直流电源 | 12V 5A supply candidate (each) | UNKNOWN_VERIFY | 0 | 10% | 0 |  | 设备; Pin1/EP原生库待核 | 两个阵列独立可断电、可调限流 | UNKNOWN | LOCAL12V / 5V / 3V3 | https://www.meanwell.com/webapp/product/search.aspx?prod=GST120A | 授权渠道待选；不默认替代 | UNKNOWN_VERIFY | 2026-10-11 | INHERITED_CANDIDATE_REQUIRES_NATIVE_PIN_REVIEW | User v5 scope; no procurement permission | SUPERSEDED_OR_OPTIONAL_DNP: see new H entries; not installed twice | UNKNOWN | 背面电子件 / 正面TX RX | HOLD
B-045 | AX7020官方匹配电源适配器 | ALINX规定DC 5V配件 | UNKNOWN_VERIFY | 0 | 10% | 0 |  | 设备; Pin1/EP原生库待核 | 主控保持其原厂供电，外部阵列不占板载供电 | UNKNOWN | LOCAL12V / 5V / 3V3 | https://www.alinx.com/public/upload/file/AX7020_UG.pdf | 授权渠道待选；不默认替代 | UNKNOWN_VERIFY | 2026-10-11 | INHERITED_CANDIDATE_REQUIRES_NATIVE_PIN_REVIEW | User v5 scope; no procurement permission | Inherited candidate quantity; netlist/thermal review pending | UNKNOWN | 背面电子件 / 正面TX RX | HOLD
B-046 | 100nF去耦电容 | 100nF 50V X7R | UNKNOWN_VERIFY | 71 | 10% | 79 | DN_B046_001, DN_B046_002, DN_B046_003, DN_B046_004, DN_B046_005, DN_B046_006, DN_B046_007, DN_B046_008, DN_B046_009, DN_B046_010, DN_B046_011, DN_B046_012, DN_B046_013, DN_B046_014, DN_B046_015, DN_B046_016, DN_B046_017, DN_B046_018, DN_B046_019, DN_B046_020, DN_B046_021, DN_B046_022, DN_B046_023, DN_B046_024, DN_B046_025, DN_B046_026, DN_B046_027, DN_B046_028, DN_B046_029, DN_B046_030, DN_B046_031, DN_B046_032, DN_B046_033, DN_B046_034, DN_B046_035, DN_B046_036, DN_B046_037, DN_B046_038, DN_B046_039, DN_B046_040, DN_B046_041, DN_B046_042, DN_B046_043, DN_B046_044, DN_B046_045, DN_B046_046, DN_B046_047, DN_B046_048, DN_B046_049, DN_B046_050, DN_B046_051, DN_B046_052, DN_B046_053, DN_B046_054, DN_B046_055, DN_B046_056, DN_B046_057, DN_B046_058, DN_B046_059, DN_B046_060, DN_B046_061, DN_B046_062, DN_B046_063, DN_B046_064, DN_B046_065, DN_B046_066, DN_B046_067, DN_B046_068, DN_B046_069, DN_B046_070, DN_B046_071 | 0603; Pin1/EP原生库待核 | 按原v5零件计数移植；新布板新增保护网路另计 | UNKNOWN | LOCAL12V / 5V / 3V3 | https://github.com/loverlike1216/SonoField-FPGA/blob/main/v5/hardware/bom/BOM_MASTER.csv | 授权渠道待选；不默认替代 | UNKNOWN_VERIFY | 2026-10-11 | INHERITED_CANDIDATE_REQUIRES_NATIVE_PIN_REVIEW | User v5 scope; no procurement permission | Inherited candidate quantity; netlist/thermal review pending | UNKNOWN | 背面电子件 / 正面TX RX | HOLD
B-047 | 1µF驱动储能 | 1µF 25V X7R | UNKNOWN_VERIFY | 33 | 10% | 37 | DN_B047_001, DN_B047_002, DN_B047_003, DN_B047_004, DN_B047_005, DN_B047_006, DN_B047_007, DN_B047_008, DN_B047_009, DN_B047_010, DN_B047_011, DN_B047_012, DN_B047_013, DN_B047_014, DN_B047_015, DN_B047_016, DN_B047_017, DN_B047_018, DN_B047_019, DN_B047_020, DN_B047_021, DN_B047_022, DN_B047_023, DN_B047_024, DN_B047_025, DN_B047_026, DN_B047_027, DN_B047_028, DN_B047_029, DN_B047_030, DN_B047_031, DN_B047_032, DN_B047_033 | 0805; Pin1/EP原生库待核 | 按原v5零件计数移植；新布板新增保护网路另计 | UNKNOWN | LOCAL12V / 5V / 3V3 | https://github.com/loverlike1216/SonoField-FPGA/blob/main/v5/hardware/bom/BOM_MASTER.csv | 授权渠道待选；不默认替代 | UNKNOWN_VERIFY | 2026-10-11 | INHERITED_CANDIDATE_REQUIRES_NATIVE_PIN_REVIEW | User v5 scope; no procurement permission | Inherited candidate quantity; netlist/thermal review pending | UNKNOWN | 背面电子件 / 正面TX RX | HOLD
B-048 | 22µF局部储能 | 22µF 25V X7R | UNKNOWN_VERIFY | 12 | 10% | 14 | DN_B048_001, DN_B048_002, DN_B048_003, DN_B048_004, DN_B048_005, DN_B048_006, DN_B048_007, DN_B048_008, DN_B048_009, DN_B048_010, DN_B048_011, DN_B048_012 | 1210; Pin1/EP原生库待核 | 按原v5零件计数移植；新布板新增保护网路另计 | UNKNOWN | LOCAL12V / 5V / 3V3 | https://github.com/loverlike1216/SonoField-FPGA/blob/main/v5/hardware/bom/BOM_MASTER.csv | 授权渠道待选；不默认替代 | UNKNOWN_VERIFY | 2026-10-11 | INHERITED_CANDIDATE_REQUIRES_NATIVE_PIN_REVIEW | User v5 scope; no procurement permission | Inherited candidate quantity; netlist/thermal review pending | UNKNOWN | 背面电子件 / 正面TX RX | HOLD
B-049 | 10µF输入去耦 | 10µF 25V X7R | UNKNOWN_VERIFY | 3 | 10% | 4 | DN_B049_001, DN_B049_002, DN_B049_003 | 1206; Pin1/EP原生库待核 | 按原v5零件计数移植；新布板新增保护网路另计 | UNKNOWN | LOCAL12V / 5V / 3V3 | https://github.com/loverlike1216/SonoField-FPGA/blob/main/v5/hardware/bom/BOM_MASTER.csv | 授权渠道待选；不默认替代 | UNKNOWN_VERIFY | 2026-10-11 | INHERITED_CANDIDATE_REQUIRES_NATIVE_PIN_REVIEW | User v5 scope; no procurement permission | Inherited candidate quantity; netlist/thermal review pending | UNKNOWN | 背面电子件 / 正面TX RX | HOLD
B-050 | 2.2µF LDO稳定电容 | 2.2µF 25V X7R | UNKNOWN_VERIFY | 2 | 10% | 3 | DN_B050_001, DN_B050_002 | 0805; Pin1/EP原生库待核 | 按原v5零件计数移植；新布板新增保护网路另计 | UNKNOWN | LOCAL12V / 5V / 3V3 | https://github.com/loverlike1216/SonoField-FPGA/blob/main/v5/hardware/bom/BOM_MASTER.csv | 授权渠道待选；不默认替代 | UNKNOWN_VERIFY | 2026-10-11 | INHERITED_CANDIDATE_REQUIRES_NATIVE_PIN_REVIEW | User v5 scope; no procurement permission | Inherited candidate quantity; netlist/thermal review pending | UNKNOWN | 背面电子件 / 正面TX RX | HOLD
B-051 | 470µF低ESR主储能 | 470µF 35V | UNKNOWN_VERIFY | 1 | 10% | 2 | DN_B051_001 | THT; Pin1/EP原生库待核 | 按原v5零件计数移植；新布板新增保护网路另计 | UNKNOWN | LOCAL12V / 5V / 3V3 | https://github.com/loverlike1216/SonoField-FPGA/blob/main/v5/hardware/bom/BOM_MASTER.csv | 授权渠道待选；不默认替代 | UNKNOWN_VERIFY | 2026-10-11 | INHERITED_CANDIDATE_REQUIRES_NATIVE_PIN_REVIEW | User v5 scope; no procurement permission | No central12V supply/converter or5V-to5V LDO headroom; central header budget HOLD | UNKNOWN | 背面电子件 / 正面TX RX | HOLD
B-052 | 10nF RX耦合 | 10nF 50V C0G | UNKNOWN_VERIFY | 4 | 10% | 5 | DN_B052_001, DN_B052_002, DN_B052_003, DN_B052_004 | 0603; Pin1/EP原生库待核 | 按原v5零件计数移植；新布板新增保护网路另计 | UNKNOWN | LOCAL12V / 5V / 3V3 | https://github.com/loverlike1216/SonoField-FPGA/blob/main/v5/hardware/bom/BOM_MASTER.csv | 授权渠道待选；不默认替代 | UNKNOWN_VERIFY | 2026-10-11 | INHERITED_CANDIDATE_REQUIRES_NATIVE_PIN_REVIEW | User v5 scope; no procurement permission | Inherited candidate quantity; netlist/thermal review pending | UNKNOWN | 背面电子件 / 正面TX RX | HOLD
B-053 | 1nF RX噪声过滤 | 1nF 50V C0G | UNKNOWN_VERIFY | 4 | 10% | 5 | DN_B053_001, DN_B053_002, DN_B053_003, DN_B053_004 | 0603; Pin1/EP原生库待核 | 按原v5零件计数移植；新布板新增保护网路另计 | UNKNOWN | LOCAL12V / 5V / 3V3 | https://github.com/loverlike1216/SonoField-FPGA/blob/main/v5/hardware/bom/BOM_MASTER.csv | 授权渠道待选；不默认替代 | UNKNOWN_VERIFY | 2026-10-11 | INHERITED_CANDIDATE_REQUIRES_NATIVE_PIN_REVIEW | User v5 scope; no procurement permission | Inherited candidate quantity; netlist/thermal review pending | UNKNOWN | 背面电子件 / 正面TX RX | HOLD
B-054 | 100kΩ上拉/下拉 | 100kΩ 1% | UNKNOWN_VERIFY | 89 | 10% | 98 | DN_B054_001, DN_B054_002, DN_B054_003, DN_B054_004, DN_B054_005, DN_B054_006, DN_B054_007, DN_B054_008, DN_B054_009, DN_B054_010, DN_B054_011, DN_B054_012, DN_B054_013, DN_B054_014, DN_B054_015, DN_B054_016, DN_B054_017, DN_B054_018, DN_B054_019, DN_B054_020, DN_B054_021, DN_B054_022, DN_B054_023, DN_B054_024, DN_B054_025, DN_B054_026, DN_B054_027, DN_B054_028, DN_B054_029, DN_B054_030, DN_B054_031, DN_B054_032, DN_B054_033, DN_B054_034, DN_B054_035, DN_B054_036, DN_B054_037, DN_B054_038, DN_B054_039, DN_B054_040, DN_B054_041, DN_B054_042, DN_B054_043, DN_B054_044, DN_B054_045, DN_B054_046, DN_B054_047, DN_B054_048, DN_B054_049, DN_B054_050, DN_B054_051, DN_B054_052, DN_B054_053, DN_B054_054, DN_B054_055, DN_B054_056, DN_B054_057, DN_B054_058, DN_B054_059, DN_B054_060, DN_B054_061, DN_B054_062, DN_B054_063, DN_B054_064, DN_B054_065, DN_B054_066, DN_B054_067, DN_B054_068, DN_B054_069, DN_B054_070, DN_B054_071, DN_B054_072, DN_B054_073, DN_B054_074, DN_B054_075, DN_B054_076, DN_B054_077, DN_B054_078, DN_B054_079, DN_B054_080, DN_B054_081, DN_B054_082, DN_B054_083, DN_B054_084, DN_B054_085, DN_B054_086, DN_B054_087, DN_B054_088, DN_B054_089 | 0603; Pin1/EP原生库待核 | 按原v5零件计数移植；新布板新增保护网路另计 | UNKNOWN | LOCAL12V / 5V / 3V3 | https://github.com/loverlike1216/SonoField-FPGA/blob/main/v5/hardware/bom/BOM_MASTER.csv | 授权渠道待选；不默认替代 | UNKNOWN_VERIFY | 2026-10-11 | INHERITED_CANDIDATE_REQUIRES_NATIVE_PIN_REVIEW | User v5 scope; no procurement permission | Inherited candidate quantity; netlist/thermal review pending | UNKNOWN | 背面电子件 / 正面TX RX | HOLD
B-055 | 10kΩ上拉/下拉 | 10kΩ 1% | UNKNOWN_VERIFY | 3 | 10% | 4 | DN_B055_001, DN_B055_002, DN_B055_003 | 0603; Pin1/EP原生库待核 | 按原v5零件计数移植；新布板新增保护网路另计 | UNKNOWN | LOCAL12V / 5V / 3V3 | https://github.com/loverlike1216/SonoField-FPGA/blob/main/v5/hardware/bom/BOM_MASTER.csv | 授权渠道待选；不默认替代 | UNKNOWN_VERIFY | 2026-10-11 | INHERITED_CANDIDATE_REQUIRES_NATIVE_PIN_REVIEW | User v5 scope; no procurement permission | Inherited candidate quantity; netlist/thermal review pending | UNKNOWN | 背面电子件 / 正面TX RX | HOLD
B-056 | 4.7kΩ I²C上拉 | 4.7kΩ 1% | UNKNOWN_VERIFY | 2 | 10% | 3 | DN_B056_001, DN_B056_002 | 0603; Pin1/EP原生库待核 | 按原v5零件计数移植；新布板新增保护网路另计 | UNKNOWN | LOCAL12V / 5V / 3V3 | https://github.com/loverlike1216/SonoField-FPGA/blob/main/v5/hardware/bom/BOM_MASTER.csv | 授权渠道待选；不默认替代 | UNKNOWN_VERIFY | 2026-10-11 | INHERITED_CANDIDATE_REQUIRES_NATIVE_PIN_REVIEW | User v5 scope; no procurement permission | Inherited candidate quantity; netlist/thermal review pending | UNKNOWN | 背面电子件 / 正面TX RX | HOLD
B-057 | 1kΩ RX串联 | 1kΩ 1% | UNKNOWN_VERIFY | 8 | 10% | 9 | DN_B057_001, DN_B057_002, DN_B057_003, DN_B057_004, DN_B057_005, DN_B057_006, DN_B057_007, DN_B057_008 | 0603; Pin1/EP原生库待核 | 按原v5零件计数移植；新布板新增保护网路另计 | UNKNOWN | LOCAL12V / 5V / 3V3 | https://github.com/loverlike1216/SonoField-FPGA/blob/main/v5/hardware/bom/BOM_MASTER.csv | 授权渠道待选；不默认替代 | UNKNOWN_VERIFY | 2026-10-11 | INHERITED_CANDIDATE_REQUIRES_NATIVE_PIN_REVIEW | User v5 scope; no procurement permission | Inherited candidate quantity; netlist/thermal review pending | UNKNOWN | 背面电子件 / 正面TX RX | HOLD
B-058 | 47Ω模拟阻尼 | 47Ω 1% | UNKNOWN_VERIFY | 4 | 10% | 5 | DN_B058_001, DN_B058_002, DN_B058_003, DN_B058_004 | 0603; Pin1/EP原生库待核 | 按原v5零件计数移植；新布板新增保护网路另计 | UNKNOWN | LOCAL12V / 5V / 3V3 | https://github.com/loverlike1216/SonoField-FPGA/blob/main/v5/hardware/bom/BOM_MASTER.csv | 授权渠道待选；不默认替代 | UNKNOWN_VERIFY | 2026-10-11 | INHERITED_CANDIDATE_REQUIRES_NATIVE_PIN_REVIEW | User v5 scope; no procurement permission | Inherited candidate quantity; netlist/thermal review pending | UNKNOWN | 背面电子件 / 正面TX RX | HOLD
B-059 | 33Ω高速阻尼 | 33Ω 1% | UNKNOWN_VERIFY | 8 | 10% | 9 | DN_B059_001, DN_B059_002, DN_B059_003, DN_B059_004, DN_B059_005, DN_B059_006, DN_B059_007, DN_B059_008 | 0603; Pin1/EP原生库待核 | 按原v5零件计数移植；新布板新增保护网路另计 | UNKNOWN | LOCAL12V / 5V / 3V3 | https://github.com/loverlike1216/SonoField-FPGA/blob/main/v5/hardware/bom/BOM_MASTER.csv | 授权渠道待选；不默认替代 | UNKNOWN_VERIFY | 2026-10-11 | INHERITED_CANDIDATE_REQUIRES_NATIVE_PIN_REVIEW | User v5 scope; no procurement permission | Inherited candidate quantity; netlist/thermal review pending | UNKNOWN | 背面电子件 / 正面TX RX | HOLD
B-060 | 10Ω监测滤波 | 10Ω 1% | UNKNOWN_VERIFY | 2 | 10% | 3 | DN_B060_001, DN_B060_002 | 0603; Pin1/EP原生库待核 | 按原v5零件计数移植；新布板新增保护网路另计 | UNKNOWN | LOCAL12V / 5V / 3V3 | https://github.com/loverlike1216/SonoField-FPGA/blob/main/v5/hardware/bom/BOM_MASTER.csv | 授权渠道待选；不默认替代 | UNKNOWN_VERIFY | 2026-10-11 | INHERITED_CANDIDATE_REQUIRES_NATIVE_PIN_REVIEW | User v5 scope; no procurement permission | Inherited candidate quantity; netlist/thermal review pending | UNKNOWN | 背面电子件 / 正面TX RX | HOLD
B-061 | 0Ω通道选择跳线 | 0Ω 0603 | UNKNOWN_VERIFY | 68 | 10% | 75 | DN_B061_001, DN_B061_002, DN_B061_003, DN_B061_004, DN_B061_005, DN_B061_006, DN_B061_007, DN_B061_008, DN_B061_009, DN_B061_010, DN_B061_011, DN_B061_012, DN_B061_013, DN_B061_014, DN_B061_015, DN_B061_016, DN_B061_017, DN_B061_018, DN_B061_019, DN_B061_020, DN_B061_021, DN_B061_022, DN_B061_023, DN_B061_024, DN_B061_025, DN_B061_026, DN_B061_027, DN_B061_028, DN_B061_029, DN_B061_030, DN_B061_031, DN_B061_032, DN_B061_033, DN_B061_034, DN_B061_035, DN_B061_036, DN_B061_037, DN_B061_038, DN_B061_039, DN_B061_040, DN_B061_041, DN_B061_042, DN_B061_043, DN_B061_044, DN_B061_045, DN_B061_046, DN_B061_047, DN_B061_048, DN_B061_049, DN_B061_050, DN_B061_051, DN_B061_052, DN_B061_053, DN_B061_054, DN_B061_055, DN_B061_056, DN_B061_057, DN_B061_058, DN_B061_059, DN_B061_060, DN_B061_061, DN_B061_062, DN_B061_063, DN_B061_064, DN_B061_065, DN_B061_066, DN_B061_067, DN_B061_068 | 0603; Pin1/EP原生库待核 | 按原v5零件计数移植；新布板新增保护网路另计 | UNKNOWN | LOCAL12V / 5V / 3V3 | https://github.com/loverlike1216/SonoField-FPGA/blob/main/v5/hardware/bom/BOM_MASTER.csv | 授权渠道待选；不默认替代 | UNKNOWN_VERIFY | 2026-10-11 | INHERITED_CANDIDATE_REQUIRES_NATIVE_PIN_REVIEW | User v5 scope; no procurement permission | Inherited candidate quantity; netlist/thermal review pending | UNKNOWN | 背面电子件 / 正面TX RX | HOLD
B-062 | 1.65kΩ限流编程 | 1.65kΩ 1% | UNKNOWN_VERIFY | 1 | 10% | 2 | DN_B062_001 | 0603; Pin1/EP原生库待核 | 1.65kΩ→约2.02A标称；不是5.5A | UNKNOWN | LOCAL12V / 5V / 3V3 | https://github.com/loverlike1216/SonoField-FPGA/blob/main/v5/hardware/bom/BOM_MASTER.csv | 授权渠道待选；不默认替代 | UNKNOWN_VERIFY | 2026-10-11 | INHERITED_CANDIDATE_REQUIRES_NATIVE_PIN_REVIEW | User v5 scope; no procurement permission | Inherited candidate quantity; netlist/thermal review pending | UNKNOWN | 背面电子件 / 正面TX RX | HOLD
B-063 | 1.37MΩ过压编程 | 1.37MΩ 1% | UNKNOWN_VERIFY | 1 | 10% | 2 | DN_B063_001 | 0603; Pin1/EP原生库待核 | 按原v5零件计数移植；新布板新增保护网路另计 | UNKNOWN | LOCAL12V / 5V / 3V3 | https://github.com/loverlike1216/SonoField-FPGA/blob/main/v5/hardware/bom/BOM_MASTER.csv | 授权渠道待选；不默认替代 | UNKNOWN_VERIFY | 2026-10-11 | INHERITED_CANDIDATE_REQUIRES_NATIVE_PIN_REVIEW | User v5 scope; no procurement permission | Inherited candidate quantity; netlist/thermal review pending | UNKNOWN | 背面电子件 / 正面TX RX | HOLD
B-064 | 590kΩ反馈 | 590kΩ 1% | UNKNOWN_VERIFY | 1 | 10% | 2 | DN_B064_001 | 0603; Pin1/EP原生库待核 | 按原v5零件计数移植；新布板新增保护网路另计 | UNKNOWN | LOCAL12V / 5V / 3V3 | https://github.com/loverlike1216/SonoField-FPGA/blob/main/v5/hardware/bom/BOM_MASTER.csv | 授权渠道待选；不默认替代 | UNKNOWN_VERIFY | 2026-10-11 | INHERITED_CANDIDATE_REQUIRES_NATIVE_PIN_REVIEW | User v5 scope; no procurement permission | Inherited candidate quantity; netlist/thermal review pending | UNKNOWN | 背面电子件 / 正面TX RX | HOLD
B-065 | 100kΩ高精度反馈 | 100kΩ 0.1% | UNKNOWN_VERIFY | 4 | 10% | 5 | DN_B065_001, DN_B065_002, DN_B065_003, DN_B065_004 | 0603; Pin1/EP原生库待核 | 按原v5零件计数移植；新布板新增保护网路另计 | UNKNOWN | LOCAL12V / 5V / 3V3 | https://github.com/loverlike1216/SonoField-FPGA/blob/main/v5/hardware/bom/BOM_MASTER.csv | 授权渠道待选；不默认替代 | UNKNOWN_VERIFY | 2026-10-11 | INHERITED_CANDIDATE_REQUIRES_NATIVE_PIN_REVIEW | User v5 scope; no procurement permission | Inherited candidate quantity; netlist/thermal review pending | UNKNOWN | 背面电子件 / 正面TX RX | HOLD
B-066 | 10kΩ高精度反馈 | 10kΩ 0.1% | UNKNOWN_VERIFY | 12 | 10% | 14 | DN_B066_001, DN_B066_002, DN_B066_003, DN_B066_004, DN_B066_005, DN_B066_006, DN_B066_007, DN_B066_008, DN_B066_009, DN_B066_010, DN_B066_011, DN_B066_012 | 0603; Pin1/EP原生库待核 | 按原v5零件计数移植；新布板新增保护网路另计 | UNKNOWN | LOCAL12V / 5V / 3V3 | https://github.com/loverlike1216/SonoField-FPGA/blob/main/v5/hardware/bom/BOM_MASTER.csv | 授权渠道待选；不默认替代 | UNKNOWN_VERIFY | 2026-10-11 | INHERITED_CANDIDATE_REQUIRES_NATIVE_PIN_REVIEW | User v5 scope; no procurement permission | Inherited candidate quantity; netlist/thermal review pending | UNKNOWN | 背面电子件 / 正面TX RX | HOLD
B-067 | TX电阻调谐预留 | 1.2kΩ 0603 DNP | UNKNOWN_VERIFY | 0 | 10% | 0 |  | 0603; Pin1/EP原生库待核 | 128位置默认不装 | UNKNOWN | LOCAL12V / 5V / 3V3 | https://github.com/loverlike1216/SonoField-FPGA/blob/main/v5/hardware/bom/BOM_MASTER.csv | 授权渠道待选；不默认替代 | UNKNOWN_VERIFY | 2026-10-11 | INHERITED_CANDIDATE_REQUIRES_NATIVE_PIN_REVIEW | User v5 scope; no procurement permission | Inherited candidate quantity; netlist/thermal review pending | UNKNOWN | 背面电子件 / 正面TX RX | HOLD
B-068 | AFE增益调整预留 | 39kΩ 0.1% DNP | UNKNOWN_VERIFY | 0 | 10% | 0 |  | 0603; Pin1/EP原生库待核 | 默认不装；每通道调参位 | UNKNOWN | LOCAL12V / 5V / 3V3 | https://github.com/loverlike1216/SonoField-FPGA/blob/main/v5/hardware/bom/BOM_MASTER.csv | 授权渠道待选；不默认替代 | UNKNOWN_VERIFY | 2026-10-11 | INHERITED_CANDIDATE_REQUIRES_NATIVE_PIN_REVIEW | User v5 scope; no procurement permission | Inherited candidate quantity; netlist/thermal review pending | UNKNOWN | 背面电子件 / 正面TX RX | HOLD
B-069 | 4层阵列PCB | 200x180mm_COMMON_ARRAY_EXTENSION_CANDIDATE | UNKNOWN_VERIFY | 1 | 10% | 2 | DN_B069_001 | PCB; Pin1/EP原生库待核 | 单板64 TX+4RX+驱动/AFE；空间布局受限需密度审查 | UNKNOWN | LOCAL12V / 5V / 3V3 | https://jlcpcb.com | 授权渠道待选；不默认替代 | UNKNOWN_VERIFY | 2026-10-11 | INHERITED_CANDIDATE_REQUIRES_NATIVE_PIN_REVIEW | User v5 scope; no procurement permission | Electronics outside118.3mm acoustic projection; mechanical/routing/thermal proof HOLD | UNKNOWN | 背面电子件 / 正面TX RX | HOLD
B-070 | 4层AX7020适配/ADC PCB | 100×80mm 4L候选 | UNKNOWN_VERIFY | 0 | 10% | 0 |  | PCB; Pin1/EP原生库待核 | 尺寸随对接连接器/J10-J11位置确定 | UNKNOWN | LOCAL12V / 5V / 3V3 | https://jlcpcb.com | 授权渠道待选；不默认替代 | UNKNOWN_VERIFY | 2026-10-11 | INHERITED_CANDIDATE_REQUIRES_NATIVE_PIN_REVIEW | User v5 scope; no procurement permission | Central interface board ONLY AX7020 protected single source per rail; no central external12V | UNKNOWN | 背面电子件 / 正面TX RX | HOLD
B-071 | 2层SHT45小板 | 20×20mm 2L候选 | UNKNOWN_VERIFY | 0 | 10% | 0 |  | PCB; Pin1/EP原生库待核 | 远离功率阵列 | UNKNOWN | LOCAL12V / 5V / 3V3 | https://jlcpcb.com | 授权渠道待选；不默认替代 | UNKNOWN_VERIFY | 2026-10-11 | INHERITED_CANDIDATE_REQUIRES_NATIVE_PIN_REVIEW | User v5 scope; no procurement permission | Inherited candidate quantity; netlist/thermal review pending | UNKNOWN | 背面电子件 / 正面TX RX | HOLD
B-072 | 对置阵列固定件 | M3非磁性螺钉/尼龙柱/滑轨 | UNKNOWN_VERIFY | 0 | 10% | 0 |  | 机械; Pin1/EP原生库待核 | 上下间距90-115mm可调，名义100mm | UNKNOWN | LOCAL12V / 5V / 3V3 | https://github.com/loverlike1216/SonoField-FPGA/tree/main/v5 | 授权渠道待选；不默认替代 | UNKNOWN_VERIFY | 2026-10-11 | INHERITED_CANDIDATE_REQUIRES_NATIVE_PIN_REVIEW | User v5 scope; no procurement permission | Inherited candidate quantity; netlist/thermal review pending | UNKNOWN | 背面电子件 / 正面TX RX | HOLD
PC-001 | Remote I2C hot-swap isolation | TCA4307DGKR | UNKNOWN_VERIFY | 0 | 10% | 0 |  | VSSOP-8; Pin1/EP原生库待核 | CANDIDATE_REVIEW_REQUIRED | UNKNOWN | LOCAL12V / 5V / 3V3 | https://www.ti.com/product/TCA4307 | 授权渠道待选；不默认替代 | UNKNOWN_VERIFY | 2026-10-11 | INHERITED_CANDIDATE_REQUIRES_NATIVE_PIN_REVIEW | User v5 scope; no procurement permission | Electrical/thermal qualification HOLD | UNKNOWN | 背面电子件 / 正面TX RX | HOLD
PC-002 | Driver hotspot independent comparator | PART_SELECTION_HOLD | UNKNOWN_VERIFY | 0 | 10% | 0 |  | HOLD; Pin1/EP原生库待核 | CANDIDATE_REVIEW_REQUIRED | UNKNOWN | LOCAL12V / 5V / 3V3 | USER_SAFETY_REQUIREMENT | 授权渠道待选；不默认替代 | UNKNOWN_VERIFY | 2026-10-11 | INHERITED_CANDIDATE_REQUIRES_NATIVE_PIN_REVIEW | User v5 scope; no procurement permission | SUPERSEDED_OR_OPTIONAL_DNP: see new H entries; not installed twice | UNKNOWN | 背面电子件 / 正面TX RX | HOLD
PC-003 | Central header reverse-blocking protection | PART_SELECTION_HOLD | UNKNOWN_VERIFY | 0 | 10% | 0 |  | HOLD; Pin1/EP原生库待核 | CANDIDATE_REVIEW_REQUIRED | UNKNOWN | LOCAL12V / 5V / 3V3 | USER_AX7020_POWER_ONLY_REQUIREMENT | 授权渠道待选；不默认替代 | UNKNOWN_VERIFY | 2026-10-11 | INHERITED_CANDIDATE_REQUIRES_NATIVE_PIN_REVIEW | User v5 scope; no procurement permission | SUPERSEDED_OR_OPTIONAL_DNP: see new H entries; not installed twice | UNKNOWN | 背面电子件 / 正面TX RX | HOLD
PC-004 | NC emergency stop independent contact | PART_SELECTION_HOLD | UNKNOWN_VERIFY | 0 | 10% | 0 |  | HOLD; Pin1/EP原生库待核 | CANDIDATE_REVIEW_REQUIRED | UNKNOWN | LOCAL12V / 5V / 3V3 | USER_SAFETY_REQUIREMENT | 授权渠道待选；不默认替代 | UNKNOWN_VERIFY | 2026-10-11 | INHERITED_CANDIDATE_REQUIRES_NATIVE_PIN_REVIEW | User v5 scope; no procurement permission | SUPERSEDED_OR_OPTIONAL_DNP: see new H entries; not installed twice | UNKNOWN | 背面电子件 / 正面TX RX | HOLD
NS-001 | Independent NC estop safety loop connector | PART_SELECTION_HOLD | UNKNOWN_VERIFY | 1 | 10% | 2 | DN_NS001_001 | UNKNOWN; Pin1/EP原生库待核 | LOGIC/12V_DOMAIN_REVIEW | UNKNOWN | LOCAL12V / 5V / 3V3 | Current user GateC3/D1 | 授权渠道待选；不默认替代 | UNKNOWN_VERIFY | 2026-10-11 | INHERITED_CANDIDATE_REQUIRES_NATIVE_PIN_REVIEW | User v5 scope; no procurement permission | Power-loss/cable/unpowered/clock-stop physical injection required | UNKNOWN | 背面电子件 / 正面TX RX | HOLD
NS-002 | Independent thermal comparator and threshold network | PART_SELECTION_HOLD | UNKNOWN_VERIFY | 0 | 10% | 0 |  | UNKNOWN; Pin1/EP原生库待核 | LOGIC/12V_DOMAIN_REVIEW | UNKNOWN | LOCAL12V / 5V / 3V3 | Current user GateC3/D1 | 授权渠道待选；不默认替代 | UNKNOWN_VERIFY | 2026-10-11 | INHERITED_CANDIDATE_REQUIRES_NATIVE_PIN_REVIEW | User v5 scope; no procurement permission | SUPERSEDED_OR_OPTIONAL_DNP: see new H entries; not installed twice | UNKNOWN | 背面电子件 / 正面TX RX | HOLD
NS-003 | Cold-start/rearm latch and power-good AND cutoff controller | PART_SELECTION_HOLD | UNKNOWN_VERIFY | 0 | 10% | 0 |  | UNKNOWN; Pin1/EP原生库待核 | LOGIC/12V_DOMAIN_REVIEW | UNKNOWN | LOCAL12V / 5V / 3V3 | Current user GateC3/D1 | 授权渠道待选；不默认替代 | UNKNOWN_VERIFY | 2026-10-11 | INHERITED_CANDIDATE_REQUIRES_NATIVE_PIN_REVIEW | User v5 scope; no procurement permission | SUPERSEDED_OR_OPTIONAL_DNP: see new H entries; not installed twice | UNKNOWN | 背面电子件 / 正面TX RX | HOLD
NS-004 | Driver rail discharge/bleed and reset default-off network | PART_SELECTION_HOLD | UNKNOWN_VERIFY | 1 | 10% | 2 | DN_NS004_001 | UNKNOWN; Pin1/EP原生库待核 | LOGIC/12V_DOMAIN_REVIEW | UNKNOWN | LOCAL12V / 5V / 3V3 | Current user GateC3/D1 | 授权渠道待选；不默认替代 | UNKNOWN_VERIFY | 2026-10-11 | INHERITED_CANDIDATE_REQUIRES_NATIVE_PIN_REVIEW | User v5 scope; no procurement permission | Power-loss/cable/unpowered/clock-stop physical injection required | UNKNOWN | 背面电子件 / 正面TX RX | HOLD
H-001 | 中央 Type-C 5V Sink | STUSB4500LQTR | STMicroelectronics | 0 | 10% | 0 |  | QFN24_EP_VERIFY; Pin1/EP原生库待核 | SEE_POWER_DOMAIN_CONTRACT | UNKNOWN | LOCAL12V / 5V / 3V3 | https://www.st.com/resource/en/datasheet/stusb4500l.pdf | 授权渠道待选；不默认替代 | SEE_SOURCE_REGISTER | 2026-10-11 | CANDIDATE | User hardware design direction, electrical release pending | CC default/1.5A/3A detection and load inhibit required | UNKNOWN | 背面电子件 / 正面TX RX | HOLD
H-002 | 中央 Type-C 电源插座 | TYPE_C_RECEPTACLE_MPN_TBD | UNKNOWN_VERIFY | 0 | 10% | 0 |  | NATIVE_FOOTPRINT_TBD; Pin1/EP原生库待核 | SEE_POWER_DOMAIN_CONTRACT | UNKNOWN | LOCAL12V / 5V / 3V3 | CANDIDATE | 授权渠道待选；不默认替代 | SEE_SOURCE_REGISTER | 2026-10-11 | CANDIDATE | User hardware design direction, electrical release pending | Pin/native library/electrical review required | UNKNOWN | 背面电子件 / 正面TX RX | HOLD
H-003 | 阵列 DC5.5x2.5 插座 | PJ-002BH | Same Sky | 1 | 10% | 2 | DN_H003_001 | THT3_SWITCH_CONTACT; Pin1/EP原生库待核 | SEE_POWER_DOMAIN_CONTRACT | UNKNOWN | LOCAL12V / 5V / 3V3 | https://www.sameskydevices.com/product/resource/pj-002bh.pdf | 授权渠道待选；不默认替代 | SEE_SOURCE_REGISTER | 2026-10-11 | CANDIDATE | User hardware design direction, electrical release pending | 5A nominal/30mohm; switch lug not independent source; temperature derating HOLD | UNKNOWN | 背面电子件 / 正面TX RX | HOLD
H-004 | 阵列 eFuse | TPS26631RGER | Texas Instruments | 1 | 10% | 2 | DN_H004_001 | VQFN24_RGE_EP; Pin1/EP原生库待核 | SEE_POWER_DOMAIN_CONTRACT | UNKNOWN | LOCAL12V / 5V / 3V3 | https://www.ti.com/lit/ds/symlink/tps2663.pdf | 授权渠道待选；不默认替代 | SEE_SOURCE_REGISTER | 2026-10-11 | CANDIDATE | User hardware design direction, electrical release pending | 2x pulse support; RILIM/UVLO/OVP/fuse coordination HOLD, not automatic5A setting | UNKNOWN | 背面电子件 / 正面TX RX | HOLD
H-005 | 中央 I2C 3域选择 | TCA9548APWR | Texas Instruments | 0 | 10% | 0 |  | TSSOP24_PW; Pin1/EP原生库待核 | SEE_POWER_DOMAIN_CONTRACT | UNKNOWN | LOCAL12V / 5V / 3V3 | https://www.ti.com/lit/ds/symlink/tca9548a.pdf | 授权渠道待选；不默认替代 | SEE_SOURCE_REGISTER | 2026-10-11 | CANDIDATE | User hardware design direction, electrical release pending | Independent RESET still required for selected stuck-low branch | UNKNOWN | 背面电子件 / 正面TX RX | HOLD
H-006 | 已有B021覆盖三颗，无重复装配 | INA226AIDGSR | Texas Instruments | 0 | 10% | 0 |  | VSSOP10_DGS; Pin1/EP原生库待核 | SEE_POWER_DOMAIN_CONTRACT | UNKNOWN | LOCAL12V / 5V / 3V3 | https://www.ti.com/lit/ds/symlink/ina226.pdf | 授权渠道待选；不默认替代 | SEE_SOURCE_REGISTER | 2026-10-11 | CANDIDATE | User hardware design direction, electrical release pending | Pin/native library/electrical review required | UNKNOWN | 背面电子件 / 正面TX RX | HOLD
H-007 | 被拒绝的标准看门狗备选DNP | TPS3431SDRBR | Texas Instruments | 0 | 10% | 0 |  | VSON8_DRB_EP; Pin1/EP原生库待核 | SEE_POWER_DOMAIN_CONTRACT | UNKNOWN | LOCAL12V / 5V / 3V3 | https://www.ti.com/lit/ds/symlink/tps3431.pdf | 授权渠道待选；不默认替代 | SEE_SOURCE_REGISTER | 2026-10-11 | CANDIDATE | User hardware design direction, electrical release pending | STANDARD watchdog; not a window watchdog. Retain window requirement and B009 pending qualification | UNKNOWN | 背面电子件 / 正面TX RX | HOLD
H-008 | B027/B028已计两颗Buck，无重复装配 | TPS54202DDCR | Texas Instruments | 0 | 10% | 0 |  | SOT23_6_DDC; Pin1/EP原生库待核 | SEE_POWER_DOMAIN_CONTRACT | UNKNOWN | LOCAL12V / 5V / 3V3 | https://www.ti.com/lit/ds/symlink/tps54202.pdf | 授权渠道待选；不默认替代 | SEE_SOURCE_REGISTER | 2026-10-11 | CANDIDATE | User hardware design direction, electrical release pending | B027/B028 independent buck rails; not central5V LDO | UNKNOWN | 背面电子件 / 正面TX RX | HOLD
H-009 | 默认OFF TX电源切断及反灌阻断 | BACK_TO_BACK_FET_AND_DRIVER_TBD | UNKNOWN_VERIFY | 1 | 10% | 2 | DN_H009_001 | PIN_REVIEW_TBD; Pin1/EP原生库待核 | SEE_POWER_DOMAIN_CONTRACT | UNKNOWN | LOCAL12V / 5V / 3V3 | CANDIDATE_ENGINEERING_REQUIREMENT | 授权渠道待选；不默认替代 | SEE_SOURCE_REGISTER | 2026-10-11 | CANDIDATE | User hardware design direction, electrical release pending | Independent of PL; gate pulldown and power-off paths required | UNKNOWN | 背面电子件 / 正面TX RX | HOLD
H-010 | 阵列协调保护组 | TVS_FUSE_SET_TBD | UNKNOWN_VERIFY | 1 | 10% | 2 | DN_H010_001 | VALUES_TBD; Pin1/EP原生库待核 | SEE_POWER_DOMAIN_CONTRACT | UNKNOWN | LOCAL12V / 5V / 3V3 | CANDIDATE_ENGINEERING_REQUIREMENT | 授权渠道待选；不默认替代 | SEE_SOURCE_REGISTER | 2026-10-11 | CANDIDATE | User hardware design direction, electrical release pending | No SMBJ20A assumption; eFuse67V and driver18V transient envelope separate | UNKNOWN | 背面电子件 / 正面TX RX | HOLD
H-011 | 硬件过温及人工重启锁存 | HOTSPOT_COMPARATOR_LATCH_REARM_TBD | UNKNOWN_VERIFY | 1 | 10% | 2 | DN_H011_001 | PIN_REVIEW_TBD; Pin1/EP原生库待核 | SEE_POWER_DOMAIN_CONTRACT | UNKNOWN | LOCAL12V / 5V / 3V3 | CANDIDATE_ENGINEERING_REQUIREMENT | 授权渠道待选；不默认替代 | SEE_SOURCE_REGISTER | 2026-10-11 | CANDIDATE | User hardware design direction, electrical release pending | TMP117/I2C is not independent hard cutoff | UNKNOWN | 背面电子件 / 正面TX RX | HOLD
H-012 | 中央5V保护及ADC供电调节 | CENTRAL_USB_EFUSE_BUCKBOOST_TBD | UNKNOWN_VERIFY | 0 | 10% | 0 |  | PIN_REVIEW_TBD; Pin1/EP原生库待核 | SEE_POWER_DOMAIN_CONTRACT | UNKNOWN | LOCAL12V / 5V / 3V3 | CANDIDATE_ENGINEERING_REQUIREMENT | 授权渠道待选；不默认替代 | SEE_SOURCE_REGISTER | 2026-10-11 | CANDIDATE | User hardware design direction, electrical release pending | VBUSmin minus cable and switch may violate4.75V ADC AVCC | UNKNOWN | 背面电子件 / 正面TX RX | HOLD
H-013 | 双侧断电高阻信号缓冲 | IOFF_BUFFER_SET_TBD | UNKNOWN_VERIFY | 1 | 10% | 2 | DN_H013_001 | PIN_REVIEW_TBD; Pin1/EP原生库待核 | SEE_POWER_DOMAIN_CONTRACT | UNKNOWN | LOCAL12V / 5V / 3V3 | CANDIDATE_ENGINEERING_REQUIREMENT | 授权渠道待选；不默认替代 | SEE_SOURCE_REGISTER | 2026-10-11 | CANDIDATE | User hardware design direction, electrical release pending | Every crossing needs Ioff, OE default-off and ground-return review | UNKNOWN | 背面电子件 / 正面TX RX | HOLD
H-014 | 外部急停及人工重启，板座见NS001 | NC_ESTOP_MANUAL_REARM_TBD | UNKNOWN_VERIFY | 0 | 10% | 0 |  | KEYED_TBD; Pin1/EP原生库待核 | SEE_POWER_DOMAIN_CONTRACT | UNKNOWN | LOCAL12V / 5V / 3V3 | CANDIDATE_ENGINEERING_REQUIREMENT | 授权渠道待选；不默认替代 | SEE_SOURCE_REGISTER | 2026-10-11 | CANDIDATE | User hardware design direction, electrical release pending | Break any wire forces local power-off; fault removal alone cannot restart | UNKNOWN | 背面电子件 / 正面TX RX | HOLD
H-015 | 八路接收屏蔽线束 | SHIELDED_RX_HARNESS_TBD | UNKNOWN_VERIFY | 0 | 10% | 0 |  | KEYED_TBD; Pin1/EP原生库待核 | SEE_POWER_DOMAIN_CONTRACT | UNKNOWN | LOCAL12V / 5V / 3V3 | CANDIDATE_ENGINEERING_REQUIREMENT | 授权渠道待选；不默认替代 | SEE_SOURCE_REGISTER | 2026-10-11 | CANDIDATE | User hardware design direction, electrical release pending | Local AFE outputs; no direct unprotected transducer toADC | UNKNOWN | 背面电子件 / 正面TX RX | HOLD
H-016 | 两阵列数据/时钟/状态线束 | KEYED_SIGNAL_HARNESS_TBD | UNKNOWN_VERIFY | 0 | 10% | 0 |  | RETURN_GROUND_TBD; Pin1/EP原生库待核 | SEE_POWER_DOMAIN_CONTRACT | UNKNOWN | LOCAL12V / 5V / 3V3 | CANDIDATE_ENGINEERING_REQUIREMENT | 授权渠道待选；不默认替代 | SEE_SOURCE_REGISTER | 2026-10-11 | CANDIDATE | User hardware design direction, electrical release pending | 66MHz is unqualified; no ribbon guarantee | UNKNOWN | 背面电子件 / 正面TX RX | HOLD
H-017 | 12V60W电源候选 | GST60A12-P1M | UNKNOWN_VERIFY | 0 | 10% | 0 |  | EXTERNAL_5P5x2P5; Pin1/EP原生库待核 | SEE_POWER_DOMAIN_CONTRACT | UNKNOWN | LOCAL12V / 5V / 3V3 | CANDIDATE_ENGINEERING_REQUIREMENT | 授权渠道待选；不默认替代 | SEE_SOURCE_REGISTER | 2026-10-11 | CANDIDATE | User hardware design direction, electrical release pending | Manufacturer P1M plug+5A thermal/load proof and user procurement required | UNKNOWN | 背面电子件 / 正面TX RX | HOLD
H-018 | 12V40W备选不重复装配 | GST40A12-P1M | UNKNOWN_VERIFY | 0 | 10% | 0 |  | EXTERNAL_5P5x2P5; Pin1/EP原生库待核 | SEE_POWER_DOMAIN_CONTRACT | UNKNOWN | LOCAL12V / 5V / 3V3 | CANDIDATE_ENGINEERING_REQUIREMENT | 授权渠道待选；不默认替代 | SEE_SOURCE_REGISTER | 2026-10-11 | CANDIDATE | User hardware design direction, electrical release pending | Alternative only, <=30.77W/board at30% headroom before derating | UNKNOWN | 背面电子件 / 正面TX RX | HOLD
H-019 | 中央独立USB-C电源 | USB_C_5V_3A_SOURCE_TBD | UNKNOWN_VERIFY | 0 | 10% | 0 |  | EXTERNAL; Pin1/EP原生库待核 | SEE_POWER_DOMAIN_CONTRACT | UNKNOWN | LOCAL12V / 5V / 3V3 | CANDIDATE_ENGINEERING_REQUIREMENT | 授权渠道待选；不默认替代 | SEE_SOURCE_REGISTER | 2026-10-11 | CANDIDATE | User hardware design direction, electrical release pending | CC3A availability; no implicit draw3A | UNKNOWN | 背面电子件 / 正面TX RX | HOLD
H-020 | 每路驱动输入默认低 | DRIVER_INPUT_PULLDOWN_TBD | UNKNOWN_VERIFY | 64 | 10% | 71 | DN_H020_001, DN_H020_002, DN_H020_003, DN_H020_004, DN_H020_005, DN_H020_006, DN_H020_007, DN_H020_008, DN_H020_009, DN_H020_010, DN_H020_011, DN_H020_012, DN_H020_013, DN_H020_014, DN_H020_015, DN_H020_016, DN_H020_017, DN_H020_018, DN_H020_019, DN_H020_020, DN_H020_021, DN_H020_022, DN_H020_023, DN_H020_024, DN_H020_025, DN_H020_026, DN_H020_027, DN_H020_028, DN_H020_029, DN_H020_030, DN_H020_031, DN_H020_032, DN_H020_033, DN_H020_034, DN_H020_035, DN_H020_036, DN_H020_037, DN_H020_038, DN_H020_039, DN_H020_040, DN_H020_041, DN_H020_042, DN_H020_043, DN_H020_044, DN_H020_045, DN_H020_046, DN_H020_047, DN_H020_048, DN_H020_049, DN_H020_050, DN_H020_051, DN_H020_052, DN_H020_053, DN_H020_054, DN_H020_055, DN_H020_056, DN_H020_057, DN_H020_058, DN_H020_059, DN_H020_060, DN_H020_061, DN_H020_062, DN_H020_063, DN_H020_064 | R_VALUE_TBD; Pin1/EP原生库待核 | SEE_POWER_DOMAIN_CONTRACT | UNKNOWN | LOCAL12V / 5V / 3V3 | CANDIDATE_ENGINEERING_REQUIREMENT | 授权渠道待选；不默认替代 | SEE_SOURCE_REGISTER | 2026-10-11 | CANDIDATE | User hardware design direction, electrical release pending | 595OE high makes Q high-Z; pulldown must defeat leakage without load excess | UNKNOWN | 背面电子件 / 正面TX RX | HOLD
H-021 | I2C独立复位电路 | MUX_RESET_SUPERVISOR_TBD | UNKNOWN_VERIFY | 0 | 10% | 0 |  | PIN_REVIEW_TBD; Pin1/EP原生库待核 | SEE_POWER_DOMAIN_CONTRACT | UNKNOWN | LOCAL12V / 5V / 3V3 | CANDIDATE_ENGINEERING_REQUIREMENT | 授权渠道待选；不默认替代 | SEE_SOURCE_REGISTER | 2026-10-11 | CANDIDATE | User hardware design direction, electrical release pending | No new PL GPIO claimed; supervisor/recovery method needs actual circuit | UNKNOWN | 背面电子件 / 正面TX RX | HOLD
装机数量合计 |  |  |  | 551

## External
External v5 四源供电工作 BOM
采购 HOLD；DNP 行装机数为0；聚合无源件需分解定料
ID | 器件名称 | 完整MPN / 待定标记 | 原厂 | 装机数 | 备件率 | 计划数量 | 位号 | 封装 / Pin1 / EP | 主要额定 / 用途 | 电流 A | 供电域 | 原厂资料链接 | 国内供应商 / 替代 | Datasheet版本 | 检索日期 | 器件筛选状态 | 批准来源 | 未知及证明路径 | 单价 CNY | 装配侧 | 采购状态
B-001 | 40kHz 超声发射换能器 | NU40C10T-2_ORDER_CODE_PENDING_VENDOR | UNKNOWN_VERIFY | 0 | 10% | 0 |  | THT2; body9.8+/-0.5mm; pitch5.0+/-0.5mm; lead0.7+/-0.1mm; Pin1/EP原生库待核 | 用户锁定发射器型号；供应商完整 datasheet / 焊脚尺寸尚需核实 | UNKNOWN | 外部独立电源 / 线束 | USER_VENDOR_IMAGES_HASHES_IN_VENDOR_PARAMETERS.json | 授权渠道待选；不默认替代 | UNKNOWN_VERIFY | 2026-10-11 | INHERITED_CANDIDATE_REQUIRES_NATIVE_PIN_REVIEW | User v5 scope; no procurement permission | Inherited candidate quantity; netlist/thermal review pending | UNKNOWN | 外部配件 | HOLD
B-002 | 40kHz 超声接收换能器 | NU40C10R-2_CANDIDATE_EXACT_RX_MPN_HOLD | UNKNOWN_VERIFY | 0 | 10% | 0 |  | THT2_CANDIDATE_VERIFY_RX_MECHANICAL; Pin1/EP原生库待核 | 同频匹配接收器；不得擅自把TX当RX | UNKNOWN | 外部独立电源 / 线束 | https://github.com/loverlike1216/SonoField-FPGA/tree/main/v5 | 授权渠道待选；不默认替代 | UNKNOWN_VERIFY | 2026-10-11 | INHERITED_CANDIDATE_REQUIRES_NATIVE_PIN_REVIEW | User v5 scope; no procurement permission | Inherited candidate quantity; netlist/thermal review pending | UNKNOWN | 外部配件 | HOLD
B-003 | 双通道功率驱动器 | TC4427AEOA713 | UNKNOWN_VERIFY | 0 | 10% | 0 |  | SOIC-8; Pin1/EP原生库待核 | 2输出/芯片；12V首轮限流调试，不是NU40C10T额定电压 | UNKNOWN | 外部独立电源 / 线束 | https://www.microchip.com/en-us/product/TC4427A | 授权渠道待选；不默认替代 | UNKNOWN_VERIFY | 2026-10-11 | INHERITED_CANDIDATE_REQUIRES_NATIVE_PIN_REVIEW | User v5 scope; no procurement permission | Inherited candidate quantity; netlist/thermal review pending | UNKNOWN | 外部配件 | HOLD
B-004 | 8位串入并出寄存器 | SN74LVC595APWR | UNKNOWN_VERIFY | 0 | 10% | 0 |  | TSSOP-16; Pin1/EP原生库待核 | 每片4个有效输出；每侧16条独立串行lane | UNKNOWN | 外部独立电源 / 线束 | https://www.ti.com/product/SN74LVC595A | 授权渠道待选；不默认替代 | UNKNOWN_VERIFY | 2026-10-11 | INHERITED_CANDIDATE_REQUIRES_NATIVE_PIN_REVIEW | User v5 scope; no procurement permission | Inherited candidate quantity; netlist/thermal review pending | UNKNOWN | 外部配件 | HOLD
B-005 | 8位双电源电平转换 | SN74AXC8T245PWR | UNKNOWN_VERIFY | 0 | 10% | 0 |  | TSSOP-24; Pin1/EP原生库待核 | VCCA/VCCB均不得大于3.6V；根据VCCO放置与计算数量 | UNKNOWN | 外部独立电源 / 线束 | https://www.ti.com/product/SN74AXC8T245 | 授权渠道待选；不默认替代 | UNKNOWN_VERIFY | 2026-10-11 | INHERITED_CANDIDATE_REQUIRES_NATIVE_PIN_REVIEW | User v5 scope; no procurement permission | Inherited candidate quantity; netlist/thermal review pending | UNKNOWN | 外部配件 | HOLD
B-006 | 8路时钟缓冲器 | SN74LVC244APWR | UNKNOWN_VERIFY | 0 | 10% | 0 |  | TSSOP-20; Pin1/EP原生库待核 | 每阵列1颗；4路SRCLK+4路RCLK 需负载证明 | UNKNOWN | 外部独立电源 / 线束 | https://www.ti.com/product/SN74LVC244A | 授权渠道待选；不默认替代 | UNKNOWN_VERIFY | 2026-10-11 | INHERITED_CANDIDATE_REQUIRES_NATIVE_PIN_REVIEW | User v5 scope; no procurement permission | Inherited candidate quantity; netlist/thermal review pending | UNKNOWN | 外部配件 | HOLD
B-007 | 双输入OR联锁门 | SN74LVC1G32DBVR | UNKNOWN_VERIFY | 0 | 10% | 0 |  | SOT-23-5; Pin1/EP原生库待核 | OE fail-high 组合/拉起，逻辑需核验 | UNKNOWN | 外部独立电源 / 线束 | https://www.ti.com/product/SN74LVC1G32 | 授权渠道待选；不默认替代 | UNKNOWN_VERIFY | 2026-10-11 | INHERITED_CANDIDATE_REQUIRES_NATIVE_PIN_REVIEW | User v5 scope; no procurement permission | Inherited candidate quantity; netlist/thermal review pending | UNKNOWN | 外部配件 | HOLD
B-008 | 独立上电复位/欠压检测 | TLV803 / TPS3839 类（需定料） | UNKNOWN_VERIFY | 0 | 10% | 0 |  | SOT-23 TBD; Pin1/EP原生库待核 | 监测各板本地3.3V；独立硬件复位/禁能 | UNKNOWN | 外部独立电源 / 线束 | https://www.ti.com/product/TPS3839 | 授权渠道待选；不默认替代 | UNKNOWN_VERIFY | 2026-10-11 | INHERITED_CANDIDATE_REQUIRES_NATIVE_PIN_REVIEW | User v5 scope; no procurement permission | Inherited candidate quantity; netlist/thermal review pending | UNKNOWN | 外部配件 | HOLD
B-009 | 硬件失联看门狗 | TPS3430 类（需定料） | UNKNOWN_VERIFY | 0 | 10% | 0 |  | TBD; Pin1/EP原生库待核 | EN必须由本地心跳与PGOOD共同允许；不可仅FPGA软件控制 | UNKNOWN | 外部独立电源 / 线束 | https://www.ti.com/product/TPS3430 | 授权渠道待选；不默认替代 | UNKNOWN_VERIFY | 2026-10-11 | INHERITED_CANDIDATE_REQUIRES_NATIVE_PIN_REVIEW | User v5 scope; no procurement permission | Inherited candidate quantity; netlist/thermal review pending | UNKNOWN | 外部配件 | HOLD
B-010 | 4通道SPDT切换开关 | TMUX1574PWR | UNKNOWN_VERIFY | 0 | 10% | 0 |  | TSSOP-16; Pin1/EP原生库待核 | 每板4 RX通道；空白期切到静态偏置 | UNKNOWN | 外部独立电源 / 线束 | https://www.ti.com/product/TMUX1574 | 授权渠道待选；不默认替代 | UNKNOWN_VERIFY | 2026-10-11 | INHERITED_CANDIDATE_REQUIRES_NATIVE_PIN_REVIEW | User v5 scope; no procurement permission | Inherited candidate quantity; netlist/thermal review pending | UNKNOWN | 外部配件 | HOLD
B-011 | 四路精密运放 | OPA4192IPWR | UNKNOWN_VERIFY | 0 | 10% | 0 |  | TSSOP-14; Pin1/EP原生库待核 | 每个RX两级，合计16运放单元 | UNKNOWN | 外部独立电源 / 线束 | https://www.ti.com/product/OPA4192 | 授权渠道待选；不默认替代 | UNKNOWN_VERIFY | 2026-10-11 | INHERITED_CANDIDATE_REQUIRES_NATIVE_PIN_REVIEW | User v5 scope; no procurement permission | Inherited candidate quantity; netlist/thermal review pending | UNKNOWN | 外部配件 | HOLD
B-012 | 2.5V 精密偏置基准 | REF5025AIDR | UNKNOWN_VERIFY | 0 | 10% | 0 |  | SOIC-8; Pin1/EP原生库待核 | 各板一颗；ADC内部基准另按AD7606B约束 | UNKNOWN | 外部独立电源 / 线束 | https://www.ti.com/product/REF5025 | 授权渠道待选；不默认替代 | UNKNOWN_VERIFY | 2026-10-11 | INHERITED_CANDIDATE_REQUIRES_NATIVE_PIN_REVIEW | User v5 scope; no procurement permission | Inherited candidate quantity; netlist/thermal review pending | UNKNOWN | 外部配件 | HOLD
B-013 | 双肖特基输入保护 | BAT54S | UNKNOWN_VERIFY | 0 | 10% | 0 |  | SOT-23; Pin1/EP原生库待核 | 每RX一路 | UNKNOWN | 外部独立电源 / 线束 | https://www.lcsc.com | 授权渠道待选；不默认替代 | UNKNOWN_VERIFY | 2026-10-11 | INHERITED_CANDIDATE_REQUIRES_NATIVE_PIN_REVIEW | User v5 scope; no procurement permission | Inherited candidate quantity; netlist/thermal review pending | UNKNOWN | 外部配件 | HOLD
B-014 | 8通道同步16bit ADC | AD7606C-16BSTZ-RL | Analog Devices | 0 | 10% | 0 |  | LQFP64 ST-64-2; Pin1/native footprint/order suffix HOLD; Pin1/EP原生库待核 | AVCC4.75..5.25V; VDRIVE3V3 candidate; highBW220kHz +/-5VSE | 0.05 | 外部独立电源 / 线束 | https://www.analog.com/media/en/technical-documentation/data-sheets/ad7606c-16.pdf | 授权渠道待选；不默认替代 | Rev.A | 2026-10-11 | DESIGN_SELECTED_DEVICE_DIRECTION_ELECTRICAL_HOLD | User v5 scope; no procurement permission | 50mA max AVCC1MSPS data-sheet envelope only; add VDRIVE/reference/AFE/startup; not measured central budget | UNKNOWN | 外部配件 | HOLD
B-015 | ADC RC输入限流/缓冲网络 | 47Ω+1nF C0G 组合 | UNKNOWN_VERIFY | 0 | 10% | 0 |  | 离散; Pin1/EP原生库待核 | 8路; 初值非最终ADC驱动网络 | UNKNOWN | 外部独立电源 / 线束 | https://www.analog.com/en/products/ad7606b.html | 授权渠道待选；不默认替代 | UNKNOWN_VERIFY | 2026-10-11 | INHERITED_CANDIDATE_REQUIRES_NATIVE_PIN_REVIEW | User v5 scope; no procurement permission | Inherited candidate quantity; netlist/thermal review pending | UNKNOWN | 外部配件 | HOLD
B-016 | ADC基准去耦/配置网络 | AD7606C16_REFERENCE_DECOUPLING_ALLOCATION | UNKNOWN_VERIFY | 0 | 10% | 0 |  | ALLOCATION_NOTE_NOT_A_PHYSICAL_COMPONENT; Pin1/EP原生库待核 | 按ADI推荐布局；与REF5025 RX偏置区分 | UNKNOWN | 外部独立电源 / 线束 | https://www.analog.com/en/products/ad7606b.html | 授权渠道待选；不默认替代 | UNKNOWN_VERIFY | 2026-10-11 | INHERITED_CANDIDATE_REQUIRES_NATIVE_PIN_REVIEW | User v5 scope; no procurement permission | B047central2: REGCAP36/39 each1uF; B049one: REFCAP44+45 10uF lowESR; B046one REFIN42 100nF and four AVCC bypass; remaining aggregate caps require pin-level allocation | UNKNOWN | 外部配件 | HOLD
B-017 | 温湿度传感器 | SHT45-AD1B-R2 | UNKNOWN_VERIFY | 0 | 10% | 0 |  | DFN-4; Pin1/EP原生库待核 | I2C，远离发射功率温升 | UNKNOWN | 外部独立电源 / 线束 | https://sensirion.com/products/catalog/SHT45 | 授权渠道待选；不默认替代 | UNKNOWN_VERIFY | 2026-10-11 | INHERITED_CANDIDATE_REQUIRES_NATIVE_PIN_REVIEW | User v5 scope; no procurement permission | SUPERSEDED_OR_OPTIONAL_DNP: see new H entries; not installed twice | UNKNOWN | 外部配件 | HOLD
B-018 | 独立12V电源输入座 | XT30PW-M30.G.Y | UNKNOWN_VERIFY | 0 | 10% | 0 |  | THT; Pin1/EP原生库待核 | 每阵列专属PWR_UP_IN/PWR_LO_IN；不得从J10/J11取功率 | UNKNOWN | 外部独立电源 / 线束 | https://www.lcsc.com | 授权渠道待选；不默认替代 | UNKNOWN_VERIFY | 2026-10-11 | INHERITED_CANDIDATE_REQUIRES_NATIVE_PIN_REVIEW | User v5 scope; no procurement permission | SUPERSEDED_OR_OPTIONAL_DNP: see new H entries; not installed twice | UNKNOWN | 外部配件 | HOLD
B-019 | 中央辅助电源接口 | XT30PW-M30.G.Y | UNKNOWN_VERIFY | 0 | 10% | 0 |  | THT; Pin1/EP原生库待核 | 为中央ADC与辅助逻辑提供独立电源；AX7020开发板自带电源独立 | UNKNOWN | 外部独立电源 / 线束 | https://www.lcsc.com | 授权渠道待选；不默认替代 | UNKNOWN_VERIFY | 2026-10-11 | INHERITED_CANDIDATE_REQUIRES_NATIVE_PIN_REVIEW | User v5 scope; no procurement permission | Removed central external power path; central AX7020-only source | UNKNOWN | 外部配件 | HOLD
B-020 | 正向/反向/过流eFuse | TPS259470LRPWR | UNKNOWN_VERIFY | 0 | 10% | 0 |  | VQFN-10; Pin1/EP原生库待核 | 三路电源各自配置ILIM/OVLO；历史2A只是候选 | UNKNOWN | 外部独立电源 / 线束 | https://www.ti.com/product/TPS25947 | 授权渠道待选；不默认替代 | UNKNOWN_VERIFY | 2026-10-11 | INHERITED_CANDIDATE_REQUIRES_NATIVE_PIN_REVIEW | User v5 scope; no procurement permission | SUPERSEDED_OR_OPTIONAL_DNP: see new H entries; not installed twice | UNKNOWN | 外部配件 | HOLD
B-021 | 电源监控IC | INA226AIDGSR | UNKNOWN_VERIFY | 0 | 10% | 0 |  | VSSOP-10; Pin1/EP原生库待核 | 两阵列+中央各一颗，shunt实际功耗需核算 | UNKNOWN | 外部独立电源 / 线束 | https://www.ti.com/product/INA226 | 授权渠道待选；不默认替代 | UNKNOWN_VERIFY | 2026-10-11 | INHERITED_CANDIDATE_REQUIRES_NATIVE_PIN_REVIEW | User v5 scope; no procurement permission | Inherited candidate quantity; netlist/thermal review pending | UNKNOWN | 外部配件 | HOLD
B-022 | 低值分流电阻 | 20mΩ 2512 1% 2W | UNKNOWN_VERIFY | 0 | 10% | 0 |  | 2512; Pin1/EP原生库待核 | 20mΩ：INA226电流测量满量程约±4.096A | UNKNOWN | 外部独立电源 / 线束 | https://www.lcsc.com | 授权渠道待选；不默认替代 | UNKNOWN_VERIFY | 2026-10-11 | INHERITED_CANDIDATE_REQUIRES_NATIVE_PIN_REVIEW | User v5 scope; no procurement permission | Inherited candidate quantity; netlist/thermal review pending | UNKNOWN | 外部配件 | HOLD
B-023 | 输入TVS | SMBJ20A 类 | UNKNOWN_VERIFY | 0 | 10% | 0 |  | SMB; Pin1/EP原生库待核 | SMBJ20A候选撤销释放；32.4V钳位高于eFuse28V abs max | UNKNOWN | 外部独立电源 / 线束 | https://www.littelfuse.com/products/tvs-diodes/smbj.aspx | 授权渠道待选；不默认替代 | UNKNOWN_VERIFY | 2026-10-11 | INHERITED_CANDIDATE_REQUIRES_NATIVE_PIN_REVIEW | User v5 scope; no procurement permission | Old SMBJ20A removed from installed candidate; replacement requires clamp/energy proof | UNKNOWN | 外部配件 | HOLD
B-024 | 独立熔断器及座 | 2A 慢断候选，具体值TBD | UNKNOWN_VERIFY | 0 | 10% | 0 |  | TBD; Pin1/EP原生库待核 | 3路/需按实测峰值选值 | UNKNOWN | 外部独立电源 / 线束 | https://www.lcsc.com | 授权渠道待选；不默认替代 | UNKNOWN_VERIFY | 2026-10-11 | INHERITED_CANDIDATE_REQUIRES_NATIVE_PIN_REVIEW | User v5 scope; no procurement permission | Old eFuse removed; TPS26631 path below is new candidate | UNKNOWN | 外部配件 | HOLD
B-025 | 板级电源总开关/硬件急停输入 | E-STOP接口 + NC触点/继电开关待定 | UNKNOWN_VERIFY | 0 | 10% | 0 |  | TBD; Pin1/EP原生库待核 | 硬件切断driver enable或电源域，二选一/组合实测 | UNKNOWN | 外部独立电源 / 线束 | https://www.ti.com/product/TPS25947 | 授权渠道待选；不默认替代 | UNKNOWN_VERIFY | 2026-10-11 | INHERITED_CANDIDATE_REQUIRES_NATIVE_PIN_REVIEW | User v5 scope; no procurement permission | Inherited candidate quantity; netlist/thermal review pending | UNKNOWN | 外部配件 | HOLD
B-026 | 本地PGOOD与FAULT反馈电路 | 开漏/拉升/隔离网络 TBD | UNKNOWN_VERIFY | 0 | 10% | 0 |  | 离散; Pin1/EP原生库待核 | 每板输出LOCAL_PGOOD/LOCAL_FAULT | UNKNOWN | 外部独立电源 / 线束 | https://www.ti.com/product/SN74AXC8T245 | 授权渠道待选；不默认替代 | UNKNOWN_VERIFY | 2026-10-11 | INHERITED_CANDIDATE_REQUIRES_NATIVE_PIN_REVIEW | User v5 scope; no procurement permission | Inherited candidate quantity; netlist/thermal review pending | UNKNOWN | 外部配件 | HOLD
B-027 | 3.3V数字电源DC/DC | TPS54202DDCR | Texas Instruments | 0 | 10% | 0 |  | SOT23_6_DDC; Pin1/EP原生库待核 | 每板12V→3.3V；负载核验 | UNKNOWN | 外部独立电源 / 线束 | https://www.ti.com/lit/ds/symlink/tps54202.pdf | 授权渠道待选；不默认替代 | UNKNOWN_VERIFY | 2026-10-11 | INHERITED_CANDIDATE_REQUIRES_NATIVE_PIN_REVIEW | User v5 scope; no procurement permission | 12V to 3.3V digital; L/C/thermal/EMI design HOLD | UNKNOWN | 外部配件 | HOLD
B-028 | 5.5V可调DC/DC | TPS54202DDCR | Texas Instruments | 0 | 10% | 0 |  | SOT23_6_DDC; Pin1/EP原生库待核 | 5.5V预稳压+5V LDO；按实际负载核验 | UNKNOWN | 外部独立电源 / 线束 | https://www.ti.com/lit/ds/symlink/tps54202.pdf | 授权渠道待选；不默认替代 | UNKNOWN_VERIFY | 2026-10-11 | INHERITED_CANDIDATE_REQUIRES_NATIVE_PIN_REVIEW | User v5 scope; no procurement permission | 12V to 5.5V then existing5V AFE LDO; L/C/thermal/EMI design HOLD | UNKNOWN | 外部配件 | HOLD
B-029 | 5V低噪声LDO | ADP7118ACPZN5.0-R7 | UNKNOWN_VERIFY | 0 | 10% | 0 |  | LFCSP-6 / CP-6-3 (EP=GND); Pin1/EP原生库待核 | 输出能力/热耗按精确封装与Iload审核 | UNKNOWN | 外部独立电源 / 线束 | https://www.analog.com/en/products/adp7118.html | 授权渠道待选；不默认替代 | UNKNOWN_VERIFY | 2026-10-11 | INHERITED_CANDIDATE_REQUIRES_NATIVE_PIN_REVIEW | User v5 scope; no procurement permission | No central12V supply/converter or5V-to5V LDO headroom; central header budget HOLD | UNKNOWN | 外部配件 | HOLD
B-030 | DC/DC功率电感 | 6.8µH ≥5A 候选 | UNKNOWN_VERIFY | 0 | 10% | 0 |  | SMD; Pin1/EP原生库待核 | 两路buck每板2颗 | UNKNOWN | 外部独立电源 / 线束 | https://www.diodes.com/part/view/AP63203 | 授权渠道待选；不默认替代 | UNKNOWN_VERIFY | 2026-10-11 | INHERITED_CANDIDATE_REQUIRES_NATIVE_PIN_REVIEW | User v5 scope; no procurement permission | No central12V supply/converter or5V-to5V LDO headroom; central header budget HOLD | UNKNOWN | 外部配件 | HOLD
B-031 | 模拟电源磁珠 | BLM21PG221SN1D | UNKNOWN_VERIFY | 0 | 10% | 0 |  | 0805; Pin1/EP原生库待核 | 220Ω@100MHz / 2A 标称候选 | UNKNOWN | 外部独立电源 / 线束 | https://www.lcsc.com | 授权渠道待选；不默认替代 | UNKNOWN_VERIFY | 2026-10-11 | INHERITED_CANDIDATE_REQUIRES_NATIVE_PIN_REVIEW | User v5 scope; no procurement permission | Inherited candidate quantity; netlist/thermal review pending | UNKNOWN | 外部配件 | HOLD
B-032 | PCB板温监测 | TMP117AIDRVR | Texas Instruments | 0 | 10% | 0 |  | WSON-6; Pin1/EP原生库待核 | 监测驱动温度，不等于空气温湿度 | UNKNOWN | 外部独立电源 / 线束 | https://www.ti.com/lit/ds/symlink/tmp117.pdf | 授权渠道待选；不默认替代 | Rev.D | 2026-10-11 | DESIGN_SELECTED_PACKAGE_PIN_REVIEW_HOLD | User v5 scope; no procurement permission | 3 sensors required; CENTER air representative away from heat; UP0x49/DOWN0x4b/CENTER0x48; read ID/readiness and bounded bus; no temperatureCRC | UNKNOWN | 外部配件 | HOLD
B-033 | AX7020 J10/J11对接端子 | 2×20 2.54mm 对应插座/转接线（按实板决定） | UNKNOWN_VERIFY | 0 | 10% | 0 |  | THT/线束TBD; Pin1/EP原生库待核 | 2套对应PL扩展口；针脚编号必须实测 | UNKNOWN | 外部独立电源 / 线束 | https://www.alinx.com/public/upload/file/AX7020_UG.pdf | 授权渠道待选；不默认替代 | UNKNOWN_VERIFY | 2026-10-11 | INHERITED_CANDIDATE_REQUIRES_NATIVE_PIN_REVIEW | User v5 scope; no procurement permission | Inherited candidate quantity; netlist/thermal review pending | UNKNOWN | 外部配件 | HOLD
B-034 | 50芯独立数据接头 | 2×25 IDC防呆（候选） | UNKNOWN_VERIFY | 0 | 10% | 0 |  | THT; Pin1/EP原生库待核 | 每板1个，高速数据+GND相邻，不能当成最终可用66MHz | UNKNOWN | 外部独立电源 / 线束 | https://www.lcsc.com/custom-cable-assembly | 授权渠道待选；不默认替代 | UNKNOWN_VERIFY | 2026-10-11 | INHERITED_CANDIDATE_REQUIRES_NATIVE_PIN_REVIEW | User v5 scope; no procurement permission | Inherited candidate quantity; netlist/thermal review pending | UNKNOWN | 外部配件 | HOLD
B-035 | 数字数据扇出接口 | 2×25 IDC防呆（候选） | UNKNOWN_VERIFY | 0 | 10% | 0 |  | THT; Pin1/EP原生库待核 | 上下各一个，配合Array接口 | UNKNOWN | 外部独立电源 / 线束 | https://www.lcsc.com/custom-cable-assembly | 授权渠道待选；不默认替代 | UNKNOWN_VERIFY | 2026-10-11 | INHERITED_CANDIDATE_REQUIRES_NATIVE_PIN_REVIEW | User v5 scope; no procurement permission | Inherited candidate quantity; netlist/thermal review pending | UNKNOWN | 外部配件 | HOLD
B-036 | 8芯4对模拟RX接口 | 不带变压器的被动8P8C/屏蔽连接器 | UNKNOWN_VERIFY | 0 | 10% | 0 |  | THT; Pin1/EP原生库待核 | 上/下阵列各1个，中央2个，明确标非以太网 | UNKNOWN | 外部独立电源 / 线束 | https://www.lcsc.com | 授权渠道待选；不默认替代 | UNKNOWN_VERIFY | 2026-10-11 | INHERITED_CANDIDATE_REQUIRES_NATIVE_PIN_REVIEW | User v5 scope; no procurement permission | Inherited candidate quantity; netlist/thermal review pending | UNKNOWN | 外部配件 | HOLD
B-037 | 远端I2C环境传感器插座 | JST XH 4P | UNKNOWN_VERIFY | 0 | 10% | 0 |  | THT; Pin1/EP原生库待核 | 3.3V/GND/SDA/SCL；电源来自中央辅助电源 | UNKNOWN | 外部独立电源 / 线束 | https://www.lcsc.com | 授权渠道待选；不默认替代 | UNKNOWN_VERIFY | 2026-10-11 | INHERITED_CANDIDATE_REQUIRES_NATIVE_PIN_REVIEW | User v5 scope; no procurement permission | Inherited candidate quantity; netlist/thermal review pending | UNKNOWN | 外部配件 | HOLD
B-038 | 远端I2C接口 | JST XH 4P | UNKNOWN_VERIFY | 0 | 10% | 0 |  | THT; Pin1/EP原生库待核 | XH 4pin端子 | UNKNOWN | 外部独立电源 / 线束 | https://www.lcsc.com | 授权渠道待选；不默认替代 | UNKNOWN_VERIFY | 2026-10-11 | INHERITED_CANDIDATE_REQUIRES_NATIVE_PIN_REVIEW | User v5 scope; no procurement permission | Inherited candidate quantity; netlist/thermal review pending | UNKNOWN | 外部配件 | HOLD
B-039 | 上下独立电源线束 | DC5P5x2P5_CENTER_POSITIVE_LEAD_TBD | UNKNOWN_VERIFY | 2 | 10% | 3 | EX_B039_001, EX_B039_002 | 外置; Pin1/EP原生库待核 | 各板单独从外置供电装置接线 | UNKNOWN | 外部独立电源 / 线束 | https://www.lcsc.com/custom-cable-assembly | 授权渠道待选；不默认替代 | UNKNOWN_VERIFY | 2026-10-11 | INHERITED_CANDIDATE_REQUIRES_NATIVE_PIN_REVIEW | User v5 scope; no procurement permission | 5A nominal path; wire/fuse/plug length/temperature verification HOLD | UNKNOWN | 外部配件 | HOLD
B-040 | 中央辅助电源线束 | XT30 2P线束 | UNKNOWN_VERIFY | 0 | 10% | 0 |  | 外置; Pin1/EP原生库待核 | 独立于两阵列的ADC/逻辑输入 | UNKNOWN | 外部独立电源 / 线束 | https://www.lcsc.com/custom-cable-assembly | 授权渠道待选；不默认替代 | UNKNOWN_VERIFY | 2026-10-11 | INHERITED_CANDIDATE_REQUIRES_NATIVE_PIN_REVIEW | User v5 scope; no procurement permission | Removed central external power path; central AX7020-only source | UNKNOWN | 外部配件 | HOLD
B-041 | 上/下数字线束 | 50芯IDC定长≤20cm仅初选 | UNKNOWN_VERIFY | 0 | 10% | 0 |  | 线束; Pin1/EP原生库待核 | 每阵列1条；需屏蔽/回流/时序验证 | UNKNOWN | 外部独立电源 / 线束 | https://www.lcsc.com/custom-cable-assembly | 授权渠道待选；不默认替代 | UNKNOWN_VERIFY | 2026-10-11 | INHERITED_CANDIDATE_REQUIRES_NATIVE_PIN_REVIEW | User v5 scope; no procurement permission | SUPERSEDED_OR_OPTIONAL_DNP: see new H entries; not installed twice | UNKNOWN | 外部配件 | HOLD
B-042 | 上/下RX信号线束 | 屏蔽4对模拟线（独立专用） | UNKNOWN_VERIFY | 0 | 10% | 0 |  | 线束; Pin1/EP原生库待核 | 每阵列1条；建议远离TX与功率 | UNKNOWN | 外部独立电源 / 线束 | https://www.lcsc.com/custom-cable-assembly | 授权渠道待选；不默认替代 | UNKNOWN_VERIFY | 2026-10-11 | INHERITED_CANDIDATE_REQUIRES_NATIVE_PIN_REVIEW | User v5 scope; no procurement permission | SUPERSEDED_OR_OPTIONAL_DNP: see new H entries; not installed twice | UNKNOWN | 外部配件 | HOLD
B-043 | AX7020到中央适配线束 | J10/J11对应双40针连接（实板决定） | UNKNOWN_VERIFY | 2 | 10% | 3 | EX_B043_001, EX_B043_002 | 线束; Pin1/EP原生库待核 | 连通PS/PL，无功率路径 | UNKNOWN | 外部独立电源 / 线束 | https://www.alinx.com/public/upload/file/AX7020_UG.pdf | 授权渠道待选；不默认替代 | UNKNOWN_VERIFY | 2026-10-11 | INHERITED_CANDIDATE_REQUIRES_NATIVE_PIN_REVIEW | User v5 scope; no procurement permission | Inherited candidate quantity; netlist/thermal review pending | UNKNOWN | 外部配件 | HOLD
B-044 | 双路限流可调直流电源 | 12V 5A supply candidate (each) | UNKNOWN_VERIFY | 0 | 10% | 0 |  | 设备; Pin1/EP原生库待核 | 两个阵列独立可断电、可调限流 | UNKNOWN | 外部独立电源 / 线束 | https://www.meanwell.com/webapp/product/search.aspx?prod=GST120A | 授权渠道待选；不默认替代 | UNKNOWN_VERIFY | 2026-10-11 | INHERITED_CANDIDATE_REQUIRES_NATIVE_PIN_REVIEW | User v5 scope; no procurement permission | SUPERSEDED_OR_OPTIONAL_DNP: see new H entries; not installed twice | UNKNOWN | 外部配件 | HOLD
B-045 | AX7020官方匹配电源适配器 | ALINX规定DC 5V配件 | UNKNOWN_VERIFY | 1 | 10% | 2 | EX_B045_001 | 设备; Pin1/EP原生库待核 | 主控保持其原厂供电，外部阵列不占板载供电 | UNKNOWN | 外部独立电源 / 线束 | https://www.alinx.com/public/upload/file/AX7020_UG.pdf | 授权渠道待选；不默认替代 | UNKNOWN_VERIFY | 2026-10-11 | INHERITED_CANDIDATE_REQUIRES_NATIVE_PIN_REVIEW | User v5 scope; no procurement permission | Inherited candidate quantity; netlist/thermal review pending | UNKNOWN | 外部配件 | HOLD
B-046 | 100nF去耦电容 | 100nF 50V X7R | UNKNOWN_VERIFY | 0 | 10% | 0 |  | 0603; Pin1/EP原生库待核 | 按原v5零件计数移植；新布板新增保护网路另计 | UNKNOWN | 外部独立电源 / 线束 | https://github.com/loverlike1216/SonoField-FPGA/blob/main/v5/hardware/bom/BOM_MASTER.csv | 授权渠道待选；不默认替代 | UNKNOWN_VERIFY | 2026-10-11 | INHERITED_CANDIDATE_REQUIRES_NATIVE_PIN_REVIEW | User v5 scope; no procurement permission | Inherited candidate quantity; netlist/thermal review pending | UNKNOWN | 外部配件 | HOLD
B-047 | 1µF驱动储能 | 1µF 25V X7R | UNKNOWN_VERIFY | 0 | 10% | 0 |  | 0805; Pin1/EP原生库待核 | 按原v5零件计数移植；新布板新增保护网路另计 | UNKNOWN | 外部独立电源 / 线束 | https://github.com/loverlike1216/SonoField-FPGA/blob/main/v5/hardware/bom/BOM_MASTER.csv | 授权渠道待选；不默认替代 | UNKNOWN_VERIFY | 2026-10-11 | INHERITED_CANDIDATE_REQUIRES_NATIVE_PIN_REVIEW | User v5 scope; no procurement permission | Inherited candidate quantity; netlist/thermal review pending | UNKNOWN | 外部配件 | HOLD
B-048 | 22µF局部储能 | 22µF 25V X7R | UNKNOWN_VERIFY | 0 | 10% | 0 |  | 1210; Pin1/EP原生库待核 | 按原v5零件计数移植；新布板新增保护网路另计 | UNKNOWN | 外部独立电源 / 线束 | https://github.com/loverlike1216/SonoField-FPGA/blob/main/v5/hardware/bom/BOM_MASTER.csv | 授权渠道待选；不默认替代 | UNKNOWN_VERIFY | 2026-10-11 | INHERITED_CANDIDATE_REQUIRES_NATIVE_PIN_REVIEW | User v5 scope; no procurement permission | Inherited candidate quantity; netlist/thermal review pending | UNKNOWN | 外部配件 | HOLD
B-049 | 10µF输入去耦 | 10µF 25V X7R | UNKNOWN_VERIFY | 0 | 10% | 0 |  | 1206; Pin1/EP原生库待核 | 按原v5零件计数移植；新布板新增保护网路另计 | UNKNOWN | 外部独立电源 / 线束 | https://github.com/loverlike1216/SonoField-FPGA/blob/main/v5/hardware/bom/BOM_MASTER.csv | 授权渠道待选；不默认替代 | UNKNOWN_VERIFY | 2026-10-11 | INHERITED_CANDIDATE_REQUIRES_NATIVE_PIN_REVIEW | User v5 scope; no procurement permission | Inherited candidate quantity; netlist/thermal review pending | UNKNOWN | 外部配件 | HOLD
B-050 | 2.2µF LDO稳定电容 | 2.2µF 25V X7R | UNKNOWN_VERIFY | 0 | 10% | 0 |  | 0805; Pin1/EP原生库待核 | 按原v5零件计数移植；新布板新增保护网路另计 | UNKNOWN | 外部独立电源 / 线束 | https://github.com/loverlike1216/SonoField-FPGA/blob/main/v5/hardware/bom/BOM_MASTER.csv | 授权渠道待选；不默认替代 | UNKNOWN_VERIFY | 2026-10-11 | INHERITED_CANDIDATE_REQUIRES_NATIVE_PIN_REVIEW | User v5 scope; no procurement permission | Inherited candidate quantity; netlist/thermal review pending | UNKNOWN | 外部配件 | HOLD
B-051 | 470µF低ESR主储能 | 470µF 35V | UNKNOWN_VERIFY | 0 | 10% | 0 |  | THT; Pin1/EP原生库待核 | 按原v5零件计数移植；新布板新增保护网路另计 | UNKNOWN | 外部独立电源 / 线束 | https://github.com/loverlike1216/SonoField-FPGA/blob/main/v5/hardware/bom/BOM_MASTER.csv | 授权渠道待选；不默认替代 | UNKNOWN_VERIFY | 2026-10-11 | INHERITED_CANDIDATE_REQUIRES_NATIVE_PIN_REVIEW | User v5 scope; no procurement permission | No central12V supply/converter or5V-to5V LDO headroom; central header budget HOLD | UNKNOWN | 外部配件 | HOLD
B-052 | 10nF RX耦合 | 10nF 50V C0G | UNKNOWN_VERIFY | 0 | 10% | 0 |  | 0603; Pin1/EP原生库待核 | 按原v5零件计数移植；新布板新增保护网路另计 | UNKNOWN | 外部独立电源 / 线束 | https://github.com/loverlike1216/SonoField-FPGA/blob/main/v5/hardware/bom/BOM_MASTER.csv | 授权渠道待选；不默认替代 | UNKNOWN_VERIFY | 2026-10-11 | INHERITED_CANDIDATE_REQUIRES_NATIVE_PIN_REVIEW | User v5 scope; no procurement permission | Inherited candidate quantity; netlist/thermal review pending | UNKNOWN | 外部配件 | HOLD
B-053 | 1nF RX噪声过滤 | 1nF 50V C0G | UNKNOWN_VERIFY | 0 | 10% | 0 |  | 0603; Pin1/EP原生库待核 | 按原v5零件计数移植；新布板新增保护网路另计 | UNKNOWN | 外部独立电源 / 线束 | https://github.com/loverlike1216/SonoField-FPGA/blob/main/v5/hardware/bom/BOM_MASTER.csv | 授权渠道待选；不默认替代 | UNKNOWN_VERIFY | 2026-10-11 | INHERITED_CANDIDATE_REQUIRES_NATIVE_PIN_REVIEW | User v5 scope; no procurement permission | Inherited candidate quantity; netlist/thermal review pending | UNKNOWN | 外部配件 | HOLD
B-054 | 100kΩ上拉/下拉 | 100kΩ 1% | UNKNOWN_VERIFY | 0 | 10% | 0 |  | 0603; Pin1/EP原生库待核 | 按原v5零件计数移植；新布板新增保护网路另计 | UNKNOWN | 外部独立电源 / 线束 | https://github.com/loverlike1216/SonoField-FPGA/blob/main/v5/hardware/bom/BOM_MASTER.csv | 授权渠道待选；不默认替代 | UNKNOWN_VERIFY | 2026-10-11 | INHERITED_CANDIDATE_REQUIRES_NATIVE_PIN_REVIEW | User v5 scope; no procurement permission | Inherited candidate quantity; netlist/thermal review pending | UNKNOWN | 外部配件 | HOLD
B-055 | 10kΩ上拉/下拉 | 10kΩ 1% | UNKNOWN_VERIFY | 0 | 10% | 0 |  | 0603; Pin1/EP原生库待核 | 按原v5零件计数移植；新布板新增保护网路另计 | UNKNOWN | 外部独立电源 / 线束 | https://github.com/loverlike1216/SonoField-FPGA/blob/main/v5/hardware/bom/BOM_MASTER.csv | 授权渠道待选；不默认替代 | UNKNOWN_VERIFY | 2026-10-11 | INHERITED_CANDIDATE_REQUIRES_NATIVE_PIN_REVIEW | User v5 scope; no procurement permission | Inherited candidate quantity; netlist/thermal review pending | UNKNOWN | 外部配件 | HOLD
B-056 | 4.7kΩ I²C上拉 | 4.7kΩ 1% | UNKNOWN_VERIFY | 0 | 10% | 0 |  | 0603; Pin1/EP原生库待核 | 按原v5零件计数移植；新布板新增保护网路另计 | UNKNOWN | 外部独立电源 / 线束 | https://github.com/loverlike1216/SonoField-FPGA/blob/main/v5/hardware/bom/BOM_MASTER.csv | 授权渠道待选；不默认替代 | UNKNOWN_VERIFY | 2026-10-11 | INHERITED_CANDIDATE_REQUIRES_NATIVE_PIN_REVIEW | User v5 scope; no procurement permission | Inherited candidate quantity; netlist/thermal review pending | UNKNOWN | 外部配件 | HOLD
B-057 | 1kΩ RX串联 | 1kΩ 1% | UNKNOWN_VERIFY | 0 | 10% | 0 |  | 0603; Pin1/EP原生库待核 | 按原v5零件计数移植；新布板新增保护网路另计 | UNKNOWN | 外部独立电源 / 线束 | https://github.com/loverlike1216/SonoField-FPGA/blob/main/v5/hardware/bom/BOM_MASTER.csv | 授权渠道待选；不默认替代 | UNKNOWN_VERIFY | 2026-10-11 | INHERITED_CANDIDATE_REQUIRES_NATIVE_PIN_REVIEW | User v5 scope; no procurement permission | Inherited candidate quantity; netlist/thermal review pending | UNKNOWN | 外部配件 | HOLD
B-058 | 47Ω模拟阻尼 | 47Ω 1% | UNKNOWN_VERIFY | 0 | 10% | 0 |  | 0603; Pin1/EP原生库待核 | 按原v5零件计数移植；新布板新增保护网路另计 | UNKNOWN | 外部独立电源 / 线束 | https://github.com/loverlike1216/SonoField-FPGA/blob/main/v5/hardware/bom/BOM_MASTER.csv | 授权渠道待选；不默认替代 | UNKNOWN_VERIFY | 2026-10-11 | INHERITED_CANDIDATE_REQUIRES_NATIVE_PIN_REVIEW | User v5 scope; no procurement permission | Inherited candidate quantity; netlist/thermal review pending | UNKNOWN | 外部配件 | HOLD
B-059 | 33Ω高速阻尼 | 33Ω 1% | UNKNOWN_VERIFY | 0 | 10% | 0 |  | 0603; Pin1/EP原生库待核 | 按原v5零件计数移植；新布板新增保护网路另计 | UNKNOWN | 外部独立电源 / 线束 | https://github.com/loverlike1216/SonoField-FPGA/blob/main/v5/hardware/bom/BOM_MASTER.csv | 授权渠道待选；不默认替代 | UNKNOWN_VERIFY | 2026-10-11 | INHERITED_CANDIDATE_REQUIRES_NATIVE_PIN_REVIEW | User v5 scope; no procurement permission | Inherited candidate quantity; netlist/thermal review pending | UNKNOWN | 外部配件 | HOLD
B-060 | 10Ω监测滤波 | 10Ω 1% | UNKNOWN_VERIFY | 0 | 10% | 0 |  | 0603; Pin1/EP原生库待核 | 按原v5零件计数移植；新布板新增保护网路另计 | UNKNOWN | 外部独立电源 / 线束 | https://github.com/loverlike1216/SonoField-FPGA/blob/main/v5/hardware/bom/BOM_MASTER.csv | 授权渠道待选；不默认替代 | UNKNOWN_VERIFY | 2026-10-11 | INHERITED_CANDIDATE_REQUIRES_NATIVE_PIN_REVIEW | User v5 scope; no procurement permission | Inherited candidate quantity; netlist/thermal review pending | UNKNOWN | 外部配件 | HOLD
B-061 | 0Ω通道选择跳线 | 0Ω 0603 | UNKNOWN_VERIFY | 0 | 10% | 0 |  | 0603; Pin1/EP原生库待核 | 按原v5零件计数移植；新布板新增保护网路另计 | UNKNOWN | 外部独立电源 / 线束 | https://github.com/loverlike1216/SonoField-FPGA/blob/main/v5/hardware/bom/BOM_MASTER.csv | 授权渠道待选；不默认替代 | UNKNOWN_VERIFY | 2026-10-11 | INHERITED_CANDIDATE_REQUIRES_NATIVE_PIN_REVIEW | User v5 scope; no procurement permission | Inherited candidate quantity; netlist/thermal review pending | UNKNOWN | 外部配件 | HOLD
B-062 | 1.65kΩ限流编程 | 1.65kΩ 1% | UNKNOWN_VERIFY | 0 | 10% | 0 |  | 0603; Pin1/EP原生库待核 | 1.65kΩ→约2.02A标称；不是5.5A | UNKNOWN | 外部独立电源 / 线束 | https://github.com/loverlike1216/SonoField-FPGA/blob/main/v5/hardware/bom/BOM_MASTER.csv | 授权渠道待选；不默认替代 | UNKNOWN_VERIFY | 2026-10-11 | INHERITED_CANDIDATE_REQUIRES_NATIVE_PIN_REVIEW | User v5 scope; no procurement permission | Inherited candidate quantity; netlist/thermal review pending | UNKNOWN | 外部配件 | HOLD
B-063 | 1.37MΩ过压编程 | 1.37MΩ 1% | UNKNOWN_VERIFY | 0 | 10% | 0 |  | 0603; Pin1/EP原生库待核 | 按原v5零件计数移植；新布板新增保护网路另计 | UNKNOWN | 外部独立电源 / 线束 | https://github.com/loverlike1216/SonoField-FPGA/blob/main/v5/hardware/bom/BOM_MASTER.csv | 授权渠道待选；不默认替代 | UNKNOWN_VERIFY | 2026-10-11 | INHERITED_CANDIDATE_REQUIRES_NATIVE_PIN_REVIEW | User v5 scope; no procurement permission | Inherited candidate quantity; netlist/thermal review pending | UNKNOWN | 外部配件 | HOLD
B-064 | 590kΩ反馈 | 590kΩ 1% | UNKNOWN_VERIFY | 0 | 10% | 0 |  | 0603; Pin1/EP原生库待核 | 按原v5零件计数移植；新布板新增保护网路另计 | UNKNOWN | 外部独立电源 / 线束 | https://github.com/loverlike1216/SonoField-FPGA/blob/main/v5/hardware/bom/BOM_MASTER.csv | 授权渠道待选；不默认替代 | UNKNOWN_VERIFY | 2026-10-11 | INHERITED_CANDIDATE_REQUIRES_NATIVE_PIN_REVIEW | User v5 scope; no procurement permission | Inherited candidate quantity; netlist/thermal review pending | UNKNOWN | 外部配件 | HOLD
B-065 | 100kΩ高精度反馈 | 100kΩ 0.1% | UNKNOWN_VERIFY | 0 | 10% | 0 |  | 0603; Pin1/EP原生库待核 | 按原v5零件计数移植；新布板新增保护网路另计 | UNKNOWN | 外部独立电源 / 线束 | https://github.com/loverlike1216/SonoField-FPGA/blob/main/v5/hardware/bom/BOM_MASTER.csv | 授权渠道待选；不默认替代 | UNKNOWN_VERIFY | 2026-10-11 | INHERITED_CANDIDATE_REQUIRES_NATIVE_PIN_REVIEW | User v5 scope; no procurement permission | Inherited candidate quantity; netlist/thermal review pending | UNKNOWN | 外部配件 | HOLD
B-066 | 10kΩ高精度反馈 | 10kΩ 0.1% | UNKNOWN_VERIFY | 0 | 10% | 0 |  | 0603; Pin1/EP原生库待核 | 按原v5零件计数移植；新布板新增保护网路另计 | UNKNOWN | 外部独立电源 / 线束 | https://github.com/loverlike1216/SonoField-FPGA/blob/main/v5/hardware/bom/BOM_MASTER.csv | 授权渠道待选；不默认替代 | UNKNOWN_VERIFY | 2026-10-11 | INHERITED_CANDIDATE_REQUIRES_NATIVE_PIN_REVIEW | User v5 scope; no procurement permission | Inherited candidate quantity; netlist/thermal review pending | UNKNOWN | 外部配件 | HOLD
B-067 | TX电阻调谐预留 | 1.2kΩ 0603 DNP | UNKNOWN_VERIFY | 0 | 10% | 0 |  | 0603; Pin1/EP原生库待核 | 128位置默认不装 | UNKNOWN | 外部独立电源 / 线束 | https://github.com/loverlike1216/SonoField-FPGA/blob/main/v5/hardware/bom/BOM_MASTER.csv | 授权渠道待选；不默认替代 | UNKNOWN_VERIFY | 2026-10-11 | INHERITED_CANDIDATE_REQUIRES_NATIVE_PIN_REVIEW | User v5 scope; no procurement permission | Inherited candidate quantity; netlist/thermal review pending | UNKNOWN | 外部配件 | HOLD
B-068 | AFE增益调整预留 | 39kΩ 0.1% DNP | UNKNOWN_VERIFY | 0 | 10% | 0 |  | 0603; Pin1/EP原生库待核 | 默认不装；每通道调参位 | UNKNOWN | 外部独立电源 / 线束 | https://github.com/loverlike1216/SonoField-FPGA/blob/main/v5/hardware/bom/BOM_MASTER.csv | 授权渠道待选；不默认替代 | UNKNOWN_VERIFY | 2026-10-11 | INHERITED_CANDIDATE_REQUIRES_NATIVE_PIN_REVIEW | User v5 scope; no procurement permission | Inherited candidate quantity; netlist/thermal review pending | UNKNOWN | 外部配件 | HOLD
B-069 | 4层阵列PCB | 200x180mm_COMMON_ARRAY_EXTENSION_CANDIDATE | UNKNOWN_VERIFY | 0 | 10% | 0 |  | PCB; Pin1/EP原生库待核 | 单板64 TX+4RX+驱动/AFE；空间布局受限需密度审查 | UNKNOWN | 外部独立电源 / 线束 | https://jlcpcb.com | 授权渠道待选；不默认替代 | UNKNOWN_VERIFY | 2026-10-11 | INHERITED_CANDIDATE_REQUIRES_NATIVE_PIN_REVIEW | User v5 scope; no procurement permission | Electronics outside118.3mm acoustic projection; mechanical/routing/thermal proof HOLD | UNKNOWN | 外部配件 | HOLD
B-070 | 4层AX7020适配/ADC PCB | 100×80mm 4L候选 | UNKNOWN_VERIFY | 0 | 10% | 0 |  | PCB; Pin1/EP原生库待核 | 尺寸随对接连接器/J10-J11位置确定 | UNKNOWN | 外部独立电源 / 线束 | https://jlcpcb.com | 授权渠道待选；不默认替代 | UNKNOWN_VERIFY | 2026-10-11 | INHERITED_CANDIDATE_REQUIRES_NATIVE_PIN_REVIEW | User v5 scope; no procurement permission | Central interface board ONLY AX7020 protected single source per rail; no central external12V | UNKNOWN | 外部配件 | HOLD
B-071 | 2层SHT45小板 | 20×20mm 2L候选 | UNKNOWN_VERIFY | 0 | 10% | 0 |  | PCB; Pin1/EP原生库待核 | 远离功率阵列 | UNKNOWN | 外部独立电源 / 线束 | https://jlcpcb.com | 授权渠道待选；不默认替代 | UNKNOWN_VERIFY | 2026-10-11 | INHERITED_CANDIDATE_REQUIRES_NATIVE_PIN_REVIEW | User v5 scope; no procurement permission | Inherited candidate quantity; netlist/thermal review pending | UNKNOWN | 外部配件 | HOLD
B-072 | 对置阵列固定件 | M3非磁性螺钉/尼龙柱/滑轨 | UNKNOWN_VERIFY | 1 | 10% | 2 | EX_B072_001 | 机械; Pin1/EP原生库待核 | 上下间距90-115mm可调，名义100mm | UNKNOWN | 外部独立电源 / 线束 | https://github.com/loverlike1216/SonoField-FPGA/tree/main/v5 | 授权渠道待选；不默认替代 | UNKNOWN_VERIFY | 2026-10-11 | INHERITED_CANDIDATE_REQUIRES_NATIVE_PIN_REVIEW | User v5 scope; no procurement permission | Inherited candidate quantity; netlist/thermal review pending | UNKNOWN | 外部配件 | HOLD
PC-001 | Remote I2C hot-swap isolation | TCA4307DGKR | UNKNOWN_VERIFY | 0 | 10% | 0 |  | VSSOP-8; Pin1/EP原生库待核 | CANDIDATE_REVIEW_REQUIRED | UNKNOWN | 外部独立电源 / 线束 | https://www.ti.com/product/TCA4307 | 授权渠道待选；不默认替代 | UNKNOWN_VERIFY | 2026-10-11 | INHERITED_CANDIDATE_REQUIRES_NATIVE_PIN_REVIEW | User v5 scope; no procurement permission | Electrical/thermal qualification HOLD | UNKNOWN | 外部配件 | HOLD
PC-002 | Driver hotspot independent comparator | PART_SELECTION_HOLD | UNKNOWN_VERIFY | 0 | 10% | 0 |  | HOLD; Pin1/EP原生库待核 | CANDIDATE_REVIEW_REQUIRED | UNKNOWN | 外部独立电源 / 线束 | USER_SAFETY_REQUIREMENT | 授权渠道待选；不默认替代 | UNKNOWN_VERIFY | 2026-10-11 | INHERITED_CANDIDATE_REQUIRES_NATIVE_PIN_REVIEW | User v5 scope; no procurement permission | SUPERSEDED_OR_OPTIONAL_DNP: see new H entries; not installed twice | UNKNOWN | 外部配件 | HOLD
PC-003 | Central header reverse-blocking protection | PART_SELECTION_HOLD | UNKNOWN_VERIFY | 0 | 10% | 0 |  | HOLD; Pin1/EP原生库待核 | CANDIDATE_REVIEW_REQUIRED | UNKNOWN | 外部独立电源 / 线束 | USER_AX7020_POWER_ONLY_REQUIREMENT | 授权渠道待选；不默认替代 | UNKNOWN_VERIFY | 2026-10-11 | INHERITED_CANDIDATE_REQUIRES_NATIVE_PIN_REVIEW | User v5 scope; no procurement permission | SUPERSEDED_OR_OPTIONAL_DNP: see new H entries; not installed twice | UNKNOWN | 外部配件 | HOLD
PC-004 | NC emergency stop independent contact | PART_SELECTION_HOLD | UNKNOWN_VERIFY | 0 | 10% | 0 |  | HOLD; Pin1/EP原生库待核 | CANDIDATE_REVIEW_REQUIRED | UNKNOWN | 外部独立电源 / 线束 | USER_SAFETY_REQUIREMENT | 授权渠道待选；不默认替代 | UNKNOWN_VERIFY | 2026-10-11 | INHERITED_CANDIDATE_REQUIRES_NATIVE_PIN_REVIEW | User v5 scope; no procurement permission | SUPERSEDED_OR_OPTIONAL_DNP: see new H entries; not installed twice | UNKNOWN | 外部配件 | HOLD
NS-001 | Independent NC estop safety loop connector | PART_SELECTION_HOLD | UNKNOWN_VERIFY | 0 | 10% | 0 |  | UNKNOWN; Pin1/EP原生库待核 | LOGIC/12V_DOMAIN_REVIEW | UNKNOWN | 外部独立电源 / 线束 | Current user GateC3/D1 | 授权渠道待选；不默认替代 | UNKNOWN_VERIFY | 2026-10-11 | INHERITED_CANDIDATE_REQUIRES_NATIVE_PIN_REVIEW | User v5 scope; no procurement permission | Power-loss/cable/unpowered/clock-stop physical injection required | UNKNOWN | 外部配件 | HOLD
NS-002 | Independent thermal comparator and threshold network | PART_SELECTION_HOLD | UNKNOWN_VERIFY | 0 | 10% | 0 |  | UNKNOWN; Pin1/EP原生库待核 | LOGIC/12V_DOMAIN_REVIEW | UNKNOWN | 外部独立电源 / 线束 | Current user GateC3/D1 | 授权渠道待选；不默认替代 | UNKNOWN_VERIFY | 2026-10-11 | INHERITED_CANDIDATE_REQUIRES_NATIVE_PIN_REVIEW | User v5 scope; no procurement permission | SUPERSEDED_OR_OPTIONAL_DNP: see new H entries; not installed twice | UNKNOWN | 外部配件 | HOLD
NS-003 | Cold-start/rearm latch and power-good AND cutoff controller | PART_SELECTION_HOLD | UNKNOWN_VERIFY | 0 | 10% | 0 |  | UNKNOWN; Pin1/EP原生库待核 | LOGIC/12V_DOMAIN_REVIEW | UNKNOWN | 外部独立电源 / 线束 | Current user GateC3/D1 | 授权渠道待选；不默认替代 | UNKNOWN_VERIFY | 2026-10-11 | INHERITED_CANDIDATE_REQUIRES_NATIVE_PIN_REVIEW | User v5 scope; no procurement permission | SUPERSEDED_OR_OPTIONAL_DNP: see new H entries; not installed twice | UNKNOWN | 外部配件 | HOLD
NS-004 | Driver rail discharge/bleed and reset default-off network | PART_SELECTION_HOLD | UNKNOWN_VERIFY | 0 | 10% | 0 |  | UNKNOWN; Pin1/EP原生库待核 | LOGIC/12V_DOMAIN_REVIEW | UNKNOWN | 外部独立电源 / 线束 | Current user GateC3/D1 | 授权渠道待选；不默认替代 | UNKNOWN_VERIFY | 2026-10-11 | INHERITED_CANDIDATE_REQUIRES_NATIVE_PIN_REVIEW | User v5 scope; no procurement permission | Power-loss/cable/unpowered/clock-stop physical injection required | UNKNOWN | 外部配件 | HOLD
H-001 | 中央 Type-C 5V Sink | STUSB4500LQTR | STMicroelectronics | 0 | 10% | 0 |  | QFN24_EP_VERIFY; Pin1/EP原生库待核 | SEE_POWER_DOMAIN_CONTRACT | UNKNOWN | 外部独立电源 / 线束 | https://www.st.com/resource/en/datasheet/stusb4500l.pdf | 授权渠道待选；不默认替代 | SEE_SOURCE_REGISTER | 2026-10-11 | CANDIDATE | User hardware design direction, electrical release pending | CC default/1.5A/3A detection and load inhibit required | UNKNOWN | 外部配件 | HOLD
H-002 | 中央 Type-C 电源插座 | TYPE_C_RECEPTACLE_MPN_TBD | UNKNOWN_VERIFY | 0 | 10% | 0 |  | NATIVE_FOOTPRINT_TBD; Pin1/EP原生库待核 | SEE_POWER_DOMAIN_CONTRACT | UNKNOWN | 外部独立电源 / 线束 | CANDIDATE | 授权渠道待选；不默认替代 | SEE_SOURCE_REGISTER | 2026-10-11 | CANDIDATE | User hardware design direction, electrical release pending | Pin/native library/electrical review required | UNKNOWN | 外部配件 | HOLD
H-003 | 阵列 DC5.5x2.5 插座 | PJ-002BH | Same Sky | 0 | 10% | 0 |  | THT3_SWITCH_CONTACT; Pin1/EP原生库待核 | SEE_POWER_DOMAIN_CONTRACT | UNKNOWN | 外部独立电源 / 线束 | https://www.sameskydevices.com/product/resource/pj-002bh.pdf | 授权渠道待选；不默认替代 | SEE_SOURCE_REGISTER | 2026-10-11 | CANDIDATE | User hardware design direction, electrical release pending | 5A nominal/30mohm; switch lug not independent source; temperature derating HOLD | UNKNOWN | 外部配件 | HOLD
H-004 | 阵列 eFuse | TPS26631RGER | Texas Instruments | 0 | 10% | 0 |  | VQFN24_RGE_EP; Pin1/EP原生库待核 | SEE_POWER_DOMAIN_CONTRACT | UNKNOWN | 外部独立电源 / 线束 | https://www.ti.com/lit/ds/symlink/tps2663.pdf | 授权渠道待选；不默认替代 | SEE_SOURCE_REGISTER | 2026-10-11 | CANDIDATE | User hardware design direction, electrical release pending | 2x pulse support; RILIM/UVLO/OVP/fuse coordination HOLD, not automatic5A setting | UNKNOWN | 外部配件 | HOLD
H-005 | 中央 I2C 3域选择 | TCA9548APWR | Texas Instruments | 0 | 10% | 0 |  | TSSOP24_PW; Pin1/EP原生库待核 | SEE_POWER_DOMAIN_CONTRACT | UNKNOWN | 外部独立电源 / 线束 | https://www.ti.com/lit/ds/symlink/tca9548a.pdf | 授权渠道待选；不默认替代 | SEE_SOURCE_REGISTER | 2026-10-11 | CANDIDATE | User hardware design direction, electrical release pending | Independent RESET still required for selected stuck-low branch | UNKNOWN | 外部配件 | HOLD
H-006 | 已有B021覆盖三颗，无重复装配 | INA226AIDGSR | Texas Instruments | 0 | 10% | 0 |  | VSSOP10_DGS; Pin1/EP原生库待核 | SEE_POWER_DOMAIN_CONTRACT | UNKNOWN | 外部独立电源 / 线束 | https://www.ti.com/lit/ds/symlink/ina226.pdf | 授权渠道待选；不默认替代 | SEE_SOURCE_REGISTER | 2026-10-11 | CANDIDATE | User hardware design direction, electrical release pending | Pin/native library/electrical review required | UNKNOWN | 外部配件 | HOLD
H-007 | 被拒绝的标准看门狗备选DNP | TPS3431SDRBR | Texas Instruments | 0 | 10% | 0 |  | VSON8_DRB_EP; Pin1/EP原生库待核 | SEE_POWER_DOMAIN_CONTRACT | UNKNOWN | 外部独立电源 / 线束 | https://www.ti.com/lit/ds/symlink/tps3431.pdf | 授权渠道待选；不默认替代 | SEE_SOURCE_REGISTER | 2026-10-11 | CANDIDATE | User hardware design direction, electrical release pending | STANDARD watchdog; not a window watchdog. Retain window requirement and B009 pending qualification | UNKNOWN | 外部配件 | HOLD
H-008 | B027/B028已计两颗Buck，无重复装配 | TPS54202DDCR | Texas Instruments | 0 | 10% | 0 |  | SOT23_6_DDC; Pin1/EP原生库待核 | SEE_POWER_DOMAIN_CONTRACT | UNKNOWN | 外部独立电源 / 线束 | https://www.ti.com/lit/ds/symlink/tps54202.pdf | 授权渠道待选；不默认替代 | SEE_SOURCE_REGISTER | 2026-10-11 | CANDIDATE | User hardware design direction, electrical release pending | B027/B028 independent buck rails; not central5V LDO | UNKNOWN | 外部配件 | HOLD
H-009 | 默认OFF TX电源切断及反灌阻断 | BACK_TO_BACK_FET_AND_DRIVER_TBD | UNKNOWN_VERIFY | 0 | 10% | 0 |  | PIN_REVIEW_TBD; Pin1/EP原生库待核 | SEE_POWER_DOMAIN_CONTRACT | UNKNOWN | 外部独立电源 / 线束 | CANDIDATE_ENGINEERING_REQUIREMENT | 授权渠道待选；不默认替代 | SEE_SOURCE_REGISTER | 2026-10-11 | CANDIDATE | User hardware design direction, electrical release pending | Independent of PL; gate pulldown and power-off paths required | UNKNOWN | 外部配件 | HOLD
H-010 | 阵列协调保护组 | TVS_FUSE_SET_TBD | UNKNOWN_VERIFY | 0 | 10% | 0 |  | VALUES_TBD; Pin1/EP原生库待核 | SEE_POWER_DOMAIN_CONTRACT | UNKNOWN | 外部独立电源 / 线束 | CANDIDATE_ENGINEERING_REQUIREMENT | 授权渠道待选；不默认替代 | SEE_SOURCE_REGISTER | 2026-10-11 | CANDIDATE | User hardware design direction, electrical release pending | No SMBJ20A assumption; eFuse67V and driver18V transient envelope separate | UNKNOWN | 外部配件 | HOLD
H-011 | 硬件过温及人工重启锁存 | HOTSPOT_COMPARATOR_LATCH_REARM_TBD | UNKNOWN_VERIFY | 0 | 10% | 0 |  | PIN_REVIEW_TBD; Pin1/EP原生库待核 | SEE_POWER_DOMAIN_CONTRACT | UNKNOWN | 外部独立电源 / 线束 | CANDIDATE_ENGINEERING_REQUIREMENT | 授权渠道待选；不默认替代 | SEE_SOURCE_REGISTER | 2026-10-11 | CANDIDATE | User hardware design direction, electrical release pending | TMP117/I2C is not independent hard cutoff | UNKNOWN | 外部配件 | HOLD
H-012 | 中央5V保护及ADC供电调节 | CENTRAL_USB_EFUSE_BUCKBOOST_TBD | UNKNOWN_VERIFY | 0 | 10% | 0 |  | PIN_REVIEW_TBD; Pin1/EP原生库待核 | SEE_POWER_DOMAIN_CONTRACT | UNKNOWN | 外部独立电源 / 线束 | CANDIDATE_ENGINEERING_REQUIREMENT | 授权渠道待选；不默认替代 | SEE_SOURCE_REGISTER | 2026-10-11 | CANDIDATE | User hardware design direction, electrical release pending | VBUSmin minus cable and switch may violate4.75V ADC AVCC | UNKNOWN | 外部配件 | HOLD
H-013 | 双侧断电高阻信号缓冲 | IOFF_BUFFER_SET_TBD | UNKNOWN_VERIFY | 0 | 10% | 0 |  | PIN_REVIEW_TBD; Pin1/EP原生库待核 | SEE_POWER_DOMAIN_CONTRACT | UNKNOWN | 外部独立电源 / 线束 | CANDIDATE_ENGINEERING_REQUIREMENT | 授权渠道待选；不默认替代 | SEE_SOURCE_REGISTER | 2026-10-11 | CANDIDATE | User hardware design direction, electrical release pending | Every crossing needs Ioff, OE default-off and ground-return review | UNKNOWN | 外部配件 | HOLD
H-014 | 外部急停及人工重启，板座见NS001 | NC_ESTOP_MANUAL_REARM_TBD | UNKNOWN_VERIFY | 1 | 10% | 2 | EX_H014_001 | KEYED_TBD; Pin1/EP原生库待核 | SEE_POWER_DOMAIN_CONTRACT | UNKNOWN | 外部独立电源 / 线束 | CANDIDATE_ENGINEERING_REQUIREMENT | 授权渠道待选；不默认替代 | SEE_SOURCE_REGISTER | 2026-10-11 | CANDIDATE | User hardware design direction, electrical release pending | Break any wire forces local power-off; fault removal alone cannot restart | UNKNOWN | 外部配件 | HOLD
H-015 | 八路接收屏蔽线束 | SHIELDED_RX_HARNESS_TBD | UNKNOWN_VERIFY | 8 | 10% | 9 | EX_H015_001, EX_H015_002, EX_H015_003, EX_H015_004, EX_H015_005, EX_H015_006, EX_H015_007, EX_H015_008 | KEYED_TBD; Pin1/EP原生库待核 | SEE_POWER_DOMAIN_CONTRACT | UNKNOWN | 外部独立电源 / 线束 | CANDIDATE_ENGINEERING_REQUIREMENT | 授权渠道待选；不默认替代 | SEE_SOURCE_REGISTER | 2026-10-11 | CANDIDATE | User hardware design direction, electrical release pending | Local AFE outputs; no direct unprotected transducer toADC | UNKNOWN | 外部配件 | HOLD
H-016 | 两阵列数据/时钟/状态线束 | KEYED_SIGNAL_HARNESS_TBD | UNKNOWN_VERIFY | 2 | 10% | 3 | EX_H016_001, EX_H016_002 | RETURN_GROUND_TBD; Pin1/EP原生库待核 | SEE_POWER_DOMAIN_CONTRACT | UNKNOWN | 外部独立电源 / 线束 | CANDIDATE_ENGINEERING_REQUIREMENT | 授权渠道待选；不默认替代 | SEE_SOURCE_REGISTER | 2026-10-11 | CANDIDATE | User hardware design direction, electrical release pending | 66MHz is unqualified; no ribbon guarantee | UNKNOWN | 外部配件 | HOLD
H-017 | 12V60W电源候选 | GST60A12-P1M | UNKNOWN_VERIFY | 2 | 10% | 3 | EX_H017_001, EX_H017_002 | EXTERNAL_5P5x2P5; Pin1/EP原生库待核 | SEE_POWER_DOMAIN_CONTRACT | UNKNOWN | 外部独立电源 / 线束 | CANDIDATE_ENGINEERING_REQUIREMENT | 授权渠道待选；不默认替代 | SEE_SOURCE_REGISTER | 2026-10-11 | CANDIDATE | User hardware design direction, electrical release pending | Manufacturer P1M plug+5A thermal/load proof and user procurement required | UNKNOWN | 外部配件 | HOLD
H-018 | 12V40W备选不重复装配 | GST40A12-P1M | UNKNOWN_VERIFY | 0 | 10% | 0 |  | EXTERNAL_5P5x2P5; Pin1/EP原生库待核 | SEE_POWER_DOMAIN_CONTRACT | UNKNOWN | 外部独立电源 / 线束 | CANDIDATE_ENGINEERING_REQUIREMENT | 授权渠道待选；不默认替代 | SEE_SOURCE_REGISTER | 2026-10-11 | CANDIDATE | User hardware design direction, electrical release pending | Alternative only, <=30.77W/board at30% headroom before derating | UNKNOWN | 外部配件 | HOLD
H-019 | 中央独立USB-C电源 | USB_C_5V_3A_SOURCE_TBD | UNKNOWN_VERIFY | 1 | 10% | 2 | EX_H019_001 | EXTERNAL; Pin1/EP原生库待核 | SEE_POWER_DOMAIN_CONTRACT | UNKNOWN | 外部独立电源 / 线束 | CANDIDATE_ENGINEERING_REQUIREMENT | 授权渠道待选；不默认替代 | SEE_SOURCE_REGISTER | 2026-10-11 | CANDIDATE | User hardware design direction, electrical release pending | CC3A availability; no implicit draw3A | UNKNOWN | 外部配件 | HOLD
H-020 | 每路驱动输入默认低 | DRIVER_INPUT_PULLDOWN_TBD | UNKNOWN_VERIFY | 0 | 10% | 0 |  | R_VALUE_TBD; Pin1/EP原生库待核 | SEE_POWER_DOMAIN_CONTRACT | UNKNOWN | 外部独立电源 / 线束 | CANDIDATE_ENGINEERING_REQUIREMENT | 授权渠道待选；不默认替代 | SEE_SOURCE_REGISTER | 2026-10-11 | CANDIDATE | User hardware design direction, electrical release pending | 595OE high makes Q high-Z; pulldown must defeat leakage without load excess | UNKNOWN | 外部配件 | HOLD
H-021 | I2C独立复位电路 | MUX_RESET_SUPERVISOR_TBD | UNKNOWN_VERIFY | 0 | 10% | 0 |  | PIN_REVIEW_TBD; Pin1/EP原生库待核 | SEE_POWER_DOMAIN_CONTRACT | UNKNOWN | 外部独立电源 / 线束 | CANDIDATE_ENGINEERING_REQUIREMENT | 授权渠道待选；不默认替代 | SEE_SOURCE_REGISTER | 2026-10-11 | CANDIDATE | User hardware design direction, electrical release pending | No new PL GPIO claimed; supervisor/recovery method needs actual circuit | UNKNOWN | 外部配件 | HOLD
装机数量合计 |  |  |  | 20